## 1. Support
Tire List from Catalog: |  | Tires Organized by Segment: (this will be the "Tires" drop down on the main website navBar) |  | Notes:
Neo Fuel s | 8 | NEO SERIES LONG HAUL: | STANDARD SERIES LONG HAUL: | 13 tires have feature cards
NEO FUEL D | 8 | Neo Fuel S | ASL06
NEO FUEL D2 | 9 | NEO FUEL D | ADL58 | Neo Fuel D3 | f1–f4
NEO FUEL D3 | 9 | NEO FUEL D2 | ATL08 | Neo Fuel T+ | f1–f3
Neo Fuel T+ | 10 | NEO FUEL D3 |  | Neo Fuel T3 | f1–f4
Neo Fuel T2 | 10 | Neo Fuel T+ | STANDARD SERIES REGIONAL: | Neo Fuel G3 | f1–f3
Neo Fuel T3 | 11 | Neo Fuel T2 | ASR30 | Neo Allroads S | f1–f4
Neo Fuel G3 | 11 | Neo Fuel T3 | ASR35 | Neo Allroads S+ | f1–f3
Neo Allroads S | 12 | Neo Fuel G3 | ASR69 | Neo Allroads D | f1–f3
Neo Allroads S+ | 12 |  | ADR24 | Neo Allroads D+ | f1–f3
Neo Allroads D | 13 | NEO/SAILOR SERIES REGIONAL: | ADR26 | Neo Allroads T2 | f1–f2
Neo Allroads D+ | 13 | Neo Allroads S | ADR35 | Neo Construct D | f1–f3
Neo Allroads T2 | 14 | Neo Allroads S+ | ADR55 | Neo Construct G | f1–f3
Sailor ASR79 | 14 | Neo Allroads D | ADR69 | Neo Allseason D | f1–f3
Sailor ASR79II | 15 | Neo Allroads D+ | ADR57 | Neo Urban G | f1–f4
Sailor ADR78/ADR78 ii | 15 | Neo Allroads T2 | AGR26
Neo Construct D | 16 | Sailor ASR79
Neo Construct G | 16 | Sailor ASR79II | STANDARD SERIES ON/OFF ROAD:
Neo Winter S | 18 | Sailor ADR78/ADR78 ii | ADC52
Neo Allseason D | 18 |  | ADC53 | Categories: |  | Filter Tags
Neo Urban G | 19 | NEO SERIES ON/OFF ROAD: | ADC54 | Neo Series Long Haul |  | Neo Series
ASL06 | 20 | Neo Construct D | AGC08 | Neo/Sailor Series Regional |  | Standard
ADL58 | 20 | Neo Construct G | AGC53 | Neo Series On/Off Road |  | Long Haul
ATL08 | 21 |  | AGM10 | Neo Series Winter |  | Regional
ASR30 | 22 | NEO SERIES WINTER: | AGM84 | Neo Series Urban |  | On/Off Road
ASR35 | 22 | Neo Winter S |  | Standard Series Long Haul |  | Winter
ASR69 | 23 | Neo Allseason D | STANDARD SERIES WINTER: | Standard Series Regional |  | Urban
ADR24 | 23 |  | ADW80 | Standard Series On/Off Road
ADR26 | 24 | NEO SERIES URBAN: | ADW81 | Standard Series Winter
ADR35 | 24 | AGB23 | ADW82
ADR55 | 25 | Neo Urban G
ADR69 | 26 |  |  | Delete AGC53, AGB23
ADR57 | 26
AGR26 | 27 |  |  | Group ASR79 and ASR79ii together in catalog, keep separate on website
ADC52 | 28
ADC53 | 28
ADC54 | 29
AGC08 | 29
AGM10 | 30
AGM84 | 30
ADW80 | 32
ADW81 | 32
ADW82 | 33

## 2. Master Tire Specs
Tire Name | Size | Ply | Rim Width | Section Width | Overall Diameter |  | Tread Depth |  | Max. Load (Single) |  |  |  | Max. Load (Dual) |  |  |  | LI/SS | Smartway | M+S | 3PMSF | Pattern BC | catalog columns
|  |  | in | in | in | mm | mm | 32nds | lbs | psi | kg | kPa | lbs | psi | kg | kPa
ADC52 | 11R22.5 | 16 | 8.25 | 11 | 42 | 1068 | 24 | 30.2 | 6614 | 120 | 3000 | 830 | 6008 | 120 | 2725 | 830 | 146/143K |  | • | • | ADC52 |  |  | 3 missing spec charts
| 13R22.5 | 18 | 9.75 | 12.4 | 44.9 | 1141 | 24 | 30.2 | 8267 | 120 | 3750 | 830 | 7606 | 120 | 3450 | 830 | 154/151K |  | • | • | ADC52
| 315/80R22.5 | 20 | 9 | 12.5 | 43.1 | 1095 | 23 | 29 | 9094 | 131 | 4125 | 900 | 8267 | 131 | 3750 | 900 | 157/154K |  | • | • | ADC52 |  | Master List Tires (left side) |  | Tires from catalog | pg:
ADC53 | 11.00R20 | 18 | 8 | 11.3 | 42.9 | 1091 | 19 | 23.3 | 7826 | 135 | 3550 | 930 | 7165 | 135 | 3250 | 930 | 152/149K |  | • | • | ADC53
| 11R22.5 | 16 | 8.25 | 10.9 | 41.9 | 1065 | 23 | 28.3 | 6614 | 120 | 3000 | 830 | 6008 | 120 | 2725 | 830 | 146/143L |  | • | • | ADC53 |  | Neo Fuel S |  | Neo Fuel s | 2
| 11R24.5 | 16 | 8.25 | 11.4 | 43.5 | 1106 | 23 | 28.3 | 7165 | 120 | 3250 | 830 | 6614 | 120 | 3000 | 830 | 149/146L |  | • |  | ADC53 |  |  |  | NEO FUEL D | 2
| 12.00R20 | 18 | 8.5 | 12.3 | 44.5 | 1129 | 21 | 26 | 8267 | 120 | 3750 | 830 | 7606 | 120 | 3450 | 830 | 154/151K |  | • | • | ADC53 |  | Neo Fuel D2 |  | NEO FUEL D2 | 3
| 12.00R24 | 20 | 8.5 | 12.3 | 48.4 | 1230 | 21 | 26 | 9921 | 131 | 4500 | 900 | 9094 | 131 | 4125 | 900 | 160/157K |  | • | • | ADC53 |  | Neo Fuel D3 |  | NEO FUEL D3 | 3
| 12R22.5 | 18 | 9 | 11.9 | 42.6 | 1082 | 20 | 24.6 | 7826 | 135 | 3550 | 930 | 7165 | 135 | 3250 | 930 | 152/149L |  | • | • | ADC53 |  | Neo Fuel T+ |  | Neo Fuel T+ | 4
| 13R22.5 | 18 | 9.75 | 12.5 | 44.4 | 1128 | 21 | 26 | 8267 | 120 | 3750 | 830 | 7606 | 120 | 3450 | 830 | 154/151K |  | • | • | ADC53 |  | Neo Fuel T2 |  | Neo Fuel T2 | 4
| 275/70R22.5 | 18 | 8.25 | 10.8 | 38.3 | 972 | 21 | 26 | 6945 | 131 | 3150 | 900 | 6393 | 131 | 2900 | 900 | 148/145L |  | • | • | ADC53 |  | Neo Fuel T3 |  | Neo Fuel T3 | 5
| 315/80R22.5 | 18 | 9 | 12.4 | 42.8 | 1088 | 20 | 24.6 | 8267 | 120 | 3750 | 830 | 7606 | 120 | 3450 | 830 | 154/151M |  | • | • | ADC53 |  | Neo Fuel G3 |  | Neo Fuel G3 | 5
| 315/80R22.5 | 20 | 9 | 12.5 | 42.8 | 1088 | 20 | 24.6 | 9094 | 131 | 4125 | 900 | 8267 | 131 | 3750 | 900 | 157/154M |  | • | • | ADC53 |  | Neo Allroads S |  | Neo Allroads S | 6
ADL58 | 11R22.5 | 16 | 8.25 | 11 | 42 | 1066 | 21 | 26 | 6614 | 120 | 3000 | 830 | 6008 | 120 | 2725 | 830 | 146/143L |  | • |  | ADL58-ECO |  | Neo Allroads S+ |  | Neo Allroads S+ | 6
| 11R24.5 | 16 | 8.25 | 11.1 | 43.5 | 1104 | 21 | 26 | 7165 | 120 | 3250 | 830 | 6614 | 120 | 3000 | 830 | 149/146L |  | • |  | ADL58-ECO |  | Neo Allroads D |  | Neo Allroads D | 7
ADR24 | 12R24.5 | 18 | 9 | 11.9 | 44.7 | 1135 | 21 | 26 | 8267 | 135 | 3750 | 930 | 7606 | 135 | 3450 | 930 | 154/151M |  | • |  | ADR24 |  | Neo Allroads D+ |  | Neo Allroads D+ | 7
ADR26 | 10.00R20 | 18 | 7.5 | 10.7 | 41.6 | 1056 | 18 | 22 | 7165 | 135 | 3250 | 930 | 6614 | 135 | 3000 | 930 | 149/146K |  | • | • | ADR26 |  | Neo Allroads T2 |  | Neo Allroads T2 | 8
| 11.00R20 | 18 | 8 | 11.3 | 43 | 1091 | 19 | 23.3 | 7826 | 135 | 3550 | 930 | 7165 | 135 | 3250 | 930 | 152/149L |  | • | • | ADR26 |  | Sailor ASR79 |  | Sailor ASR79 | 8
| 11R22.5 | 16 | 8.25 | 11 | 41.8 | 1063 | 21 | 26 | 6945 | 120 | 3150 | 830 | 6173 | 120 | 2800 | 830 | 148/144M |  | • | • | ADR26 |  |  |  | ASR79II | 9
| 11R24.5 | 16 | 8.25 | 11.1 | 43.5 | 1104 | 21 | 26 | 7165 | 120 | 3250 | 830 | 6614 | 120 | 3000 | 830 | 149/146L |  | • |  | ADR26 |  | ADR78 |  | Sailor ADR78/ADR78 ii | 9
| 12.00R20 | 22 | 8.5 | 12.3 | 44.4 | 1127 | 19 | 23.9 | 9370 | 141 | 4250 | 970 | 8543 | 141 | 3875 | 970 | 158/155J |  | • | • | ADR26 |  | Neo Construct D |  | Neo Construct D | 10
| 9.00R20 | 16 | 7 | 10.2 | 40.4 | 1025 | 17 | 21.4 | 6173 | 131 | 2800 | 900 | 5842 | 131 | 2650 | 900 | 144/142M |  | • | • | ADR26 |  | Neo Construct G |  | Neo Construct G | 10
ADR35 | 205/75R17.5 | 14 | 6 | 8.2 | 29.8 | 757 | 16 | 20.2 | 3417 | 110 | 1550 | 760 | 3197 | 110 | 1450 | 760 | 124/122M |  | • | • | ADR35 |  | Neo Winter S |  | Neo Winter S | 12
| 215/75R17.5 | 18 | 6 | 8.4 | 30.3 | 769 | 16 | 20.2 | 4806 | 120 | 2180 | 830 | 4542 | 120 | 2060 | 830 | 135/133J |  | • | • | ADR35 |  | Neo Allseason D |  | Neo Allseason D | 12
| 235/75R17.5 | 18 | 6.75 | 9.3 | 31.5 | 801 | 17 | 21.4 | 6008 | 131 | 2725 | 900 | 5677 | 131 | 2575 | 900 | 143/141J |  | • | • | ADR35 |  | Neo Urban G |  | Neo Urban G | 15
| 245/70R17.5 | 18 | 7.5 | 9.9 | 31.2 | 792 | 17 | 20.8 | 4938 | 131 | 2240 | 900 | 4674 | 131 | 2120 | 900 | 136/134M |  | • | • | ADR35 |  | ASL06 |  | ASL06 | 16
ADR55 | 10R22.5 | 16 | 7.5 | 10.2 | 40.4 | 1025 | 16 | 19.5 | 6173 | 131 | 2800 | 900 | 5842 | 131 | 2650 | 900 | 144/142M |  | • | • | ADR55 |  | ADL58 |  | ADL58 | 16
| 12R22.5 | 18 | 9 | 11.8 | 42.9 | 1090 | 23 | 29 | 7826 | 135 | 3550 | 930 | 7165 | 135 | 3250 | 930 | 152/149M |  | • | • | ADR55 |  | ATL08 |  | ATL08 | 17
| 255/70R22.5 | 16 | 7.5 | 10 | 36.9 | 936 | 20 | 25.2 | 5512 | 120 | 2500 | 830 | 5071 | 120 | 2300 | 830 | 140/137M |  | • | • | ADR55 |  | ASR30 |  | ASR30 | 18
| 275/70R22.5 | 18 | 8.25 | 10.8 | 38.4 | 975 | 20 | 25.2 | 6945 | 131 | 3150 | 900 | 6393 | 131 | 2900 | 900 | 148/145M |  | • | • | ADR55 |  | ASR35 |  | ASR35 | 18
ADR57 | 11R22.5 | 16 | 8.25 | 10.9 | 41.9 | 1063 | 21 | 26 | 6614 | 120 | 3000 | 830 | 6008 | 120 | 2725 | 830 | 146/143M |  | • |  | ADR57 |  | ASR69 |  | ASR69 | 19
| 11R24.5 | 16 | 8.25 | 11.1 | 43.5 | 1104 | 21 | 26 | 7165 | 120 | 3250 | 830 | 6614 | 120 | 3000 | 830 | 149/146M |  | • |  | ADR57 |  | ADR24 |  | ADR24 | 19
ADR69 | 315/70R22.5 | 18 | 9 | 12.3 | 40.5 | 1029 | 23 | 29 | 7606 | 120 | 3450 | 830 | 6945 | 120 | 3150 | 830 | 152/148M |  | • | • | ADR69 |  | ADR26 |  | ADR26 | 20
| 315/80R22.5 | 20 | 9 | 12.6 | 43.1 | 1094 | 23 | 29 | 9094 | 131 | 4125 | 900 | 8267 | 131 | 3750 | 900 | 157/154M |  | • | • | ADR69 |  | ADR35 |  | ADR35 | 20
ADR78 | 12R22.5 | 18 | 9 | 11.9 | 43.1 | 1096 | 23 | 28.3 | 7826 | 135 | 3550 | 930 | 7165 | 135 | 3250 | 930 | 152/149M |  | • |  | ADR78 |  | ADR55 |  | ADR55 | 21
| 245/70R19.5 | 18 | 7.5 | 9.8 | 33.7 | 855 | 17 | 21.4 | 6173 | 131 | 2800 | 900 | 5842 | 131 | 2650 | 900 | 144/142J |  | • | • | ADR78 |  | ADR69 |  | ADR69 | 22
ADW80 | 315/70R22.5 | 18 | 9 | 12.4 | 40.7 | 1033 | 24 | 30.2 | 7606 | 120 | 3450 | 830 | 6945 | 120 | 3150 | 830 | 152/148M |  | • | • | ADW80 |  | ADR57 |  | ADR57 | 22
| 315/80R22.5 | 18 | 9 | 12.6 | 43.2 | 1096 | 24 | 30.2 | 8267 | 120 | 3750 | 830 | 7606 | 120 | 3450 | 830 | 154/151M |  | • | • | ADW80 |  | AGR26 |  | AGR26 | 23
| 315/80R22.5 | 20 | 9 | 12.6 | 43.2 | 1096 | 24 | 30.2 | 9094 | 131 | 4125 | 900 | 8267 | 131 | 3750 | 900 | 157/154M |  | • | • | ADW80 |  | ADC52 |  | ADC52 | 24
ADW81 | 11R22.5 | 16 | 8.25 | 10.9 | 41.9 | 1065 | 21 | 26.5 | 6614 | 120 | 3000 | 830 | 6008 | 120 | 2725 | 830 | 146/143M |  | • | • | ADW81 |  |  |  | ADC54 | 25
| 11R24.5 | 16 | 8.25 | 11.4 | 43.5 | 1105 | 21 | 26.5 | 7165 | 120 | 3250 | 830 | 6614 | 120 | 3000 | 830 | 149/146M |  | • | • | ADW81 |  | AGC08 |  | AGC08 | 25
ADW82 | 225/70R19.5 | 14 | 6.75 | 8.9 | 32 | 812 | 15 | 18.9 | 3968 | 110 | 1800 | 760 | 3748 | 110 | 1700 | 760 | 128/126M |  | • | • | ADW82 |  | AGM10 |  | AGM10 | 26
| 245/70R19.5 | 16 | 7.5 | 9.8 | 33.3 | 845 | 16 | 19.5 | 4938 | 120 | 2240 | 830 | 4674 | 120 | 2120 | 830 | 136/134M |  | • | • | ADW82 |  | AGM84 |  | AGM84 | 27
AGC08 | 10.00R20 | 16 | 7.5 | 10.7 | 41.4 | 1051 | 17 | 20.8 | 6614 | 120 | 3000 | 830 | 6008 | 120 | 2725 | 830 | 146/143K |  | • | • | AGC08 |  | ADW80 |  | ADW80 | 28
| 10.00R20 | 18 | 7.5 | 10.9 | 41.5 | 1053 | 17 | 20.8 | 7165 | 135 | 3250 | 930 | 6614 | 135 | 3000 | 930 | 149/146K |  | • | • | AGC08 |  | ADW81 |  | ADW81 | 28
| 11.00R20 | 18 | 8 | 11.4 | 42.8 | 1087 | 17 | 21.4 | 7826 | 135 | 3550 | 930 | 7165 | 135 | 3250 | 930 | 152/149K |  | • | • | AGC08 |  | ADW82 |  | ADW82 | 29
| 11.00R20 | 16 | 8 | 11.3 | 42.7 | 1086 | 17 | 21.4 | 7385 | 120 | 3350 | 830 | 6779 | 120 | 3075 | 830 | 150/147K |  | • | • | AGC08
| 11R22.5 | 16 | 8.25 | 10.9 | 41.5 | 1055 | 17 | 21.4 | 6614 | 120 | 3000 | 830 | 6008 | 120 | 2725 | 830 | 146/143L |  | • | • | AGC08
| 11R24.5 | 16 | 8.25 | 11.4 | 43.1 | 1094 | 17 | 20.8 | 7165 | 120 | 3250 | 830 | 6614 | 120 | 3000 | 830 | 149/146L |  |  |  | AGC08
| 12.00R20 | 20 | 8.5 | 11.9 | 44.1 | 1121 | 18 | 22 | 8818 | 131 | 4000 | 900 | 8047 | 131 | 3650 | 900 | 156/153K |  | • | • | AGC08
| 12.00R24 | 20 | 8.5 | 12.4 | 48.1 | 1221 | 18 | 22 | 9921 | 131 | 4500 | 900 | 9094 | 131 | 4125 | 900 | 160/157K |  | • | • | AGC08
| 12R22.5 | 18 | 9 | 12.1 | 42.4 | 1077 | 17 | 21.4 | 7826 | 135 | 3550 | 930 | 7165 | 135 | 3250 | 930 | 152/149L |  | • | • | AGC08
| 12R24.5 | 18 | 9 | 11.9 | 44.4 | 1127 | 17 | 21.4 | 8267 | 135 | 3750 | 930 | 7606 | 135 | 3450 | 930 | 154/151L |  |  |  | AGC08
| 315/80R22.5 | 20 | 9 | 12.6 | 42.5 | 1081 | 17 | 20.8 | 10196 | 131 | 4625 | 900 | 8267 | 131 | 3750 | 900 | 161/154K |  | • | • | AGC08
| 315/80R22.5 | 22 | 9 | 12.6 | 42.5 | 1081 | 17 | 20.8 | 9998 | 131 | 4535 | 900 | 9094 | 131 | 4125 | 900 | 160/157L |  | • |  | AGC08
| 9.00R20 | 16 | 7 | 10.2 | 45.2 | 1147 | 16 | 19.5 | 6173 | 131 | 2800 | 900 | 5842 | 131 | 2650 | 900 | 144/142K |  | • | • | AGC08
AGC28 | 215/75R17.5 | 18 | 6 | 8.5 | 30.2 | 767 | 16 | 19.5 | 4806 | 120 | 2180 | 830 | 4542 | 120 | 2060 | 830 | 135/133J |  | • | • | AGC28
| 235/75R17.5 | 18 | 6.75 | 9.3 | 31.7 | 804 | 17 | 20.8 | 6008 | 131 | 2725 | 900 | 5677 | 131 | 2575 | 900 | 143/141J |  | • | • | AGC28
| 245/70R17.5 | 18 | 7.5 | 9.9 | 31.2 | 791 | 17 | 20.8 | 6008 | 131 | 2725 | 900 | 5677 | 131 | 2575 | 900 | 143/141J |  | • | • | AGC28
| 255/70R22.5 | 16 | 7.5 | 10.1 | 36.9 | 937 | 18 | 22 | 5512 | 120 | 2500 | 830 | 5071 | 120 | 2300 | 830 | 140/137M |  | • | • | AGC28
| 275/70R22.5 | 18 | 8.25 | 10.8 | 38.2 | 970 | 18 | 22 | 6945 | 131 | 3150 | 900 | 6393 | 131 | 2900 | 900 | 148/145M |  | • | • | AGC28
| 385/65R22.5 | 20 | 11.75 | 15.2 | 42.1 | 1070 | 17 | 21.2 | Max. Load (Single) lbs: 11023; Max. Load (Single) psi: 131; Max. Load (Single) kg: 5000; Max. Load (Single) kPa: 900 | 164K |  | • | • | AGC28
| 425/65R22.5 | 20 | 12.25 | 16.6 | 44.1 | 1121 | 17 | 20.8 | Max. Load (Single) lbs: 11354; Max. Load (Single) psi: 120; Max. Load (Single) kg: 5150; Max. Load (Single) kPa: 830 | 165K |  | • | • | AGC28
| 445/65R22.5 | 20 | 13 | 17.5 | 45.2 | 1148 | 17 | 20.8 | Max. Load (Single) lbs: 12787; Max. Load (Single) psi: 131; Max. Load (Single) kg: 5800; Max. Load (Single) kPa: 900 | 169K |  | • | • | AGC28
AGC51 | 12.00R24 | 20 | 8.5 | 12.5 | 48.2 | 1223 | 18 | 22 | 9921 | 131 | 4500 | 900 | 9094 | 131 | 4125 | 900 | 160/157K |  | • | • | AGC51
| 315/80R22.5 | 20 | 9 | 12.6 | 42.5 | 1080 | 17 | 20.8 | 9094 | 131 | 4125 | 900 | 8267 | 131 | 3750 | 900 | 157/154L |  | • | • | AGC51
AGM10 | 10.00R20 | 18 | 7.5 | 10.8 | 41.9 | 1064 | 22 | 27.7 | 7165 | 135 | 3250 | 930 | 6614 | 135 | 3000 | 930 | 149/146F |  | ML |  | AGM10
| 11R22.5 | 16 | 8.25 | 10.9 | 41.9 | 1065 | 22 | 27.7 | 6614 | 120 | 3000 | 830 | 6008 | 120 | 2725 | 830 | 146/143G |  | ML |  | AGM10
| 12.00R20 | 20 | 8.5 | 12 | 44.7 | 1134 | 22 | 27.1 | 8818 | 131 | 4000 | 900 | 8047 | 131 | 3650 | 900 | 156/153F |  | ML |  | AGM10
| 12.00R24 | 20 | 8.5 | 12.3 | 48.5 | 1233 | 23 | 29 | 9921 | 131 | 4500 | 900 | 9094 | 131 | 4125 | 900 | 160/157F |  | ML |  | AGM10
| 12R22.5 | 18 | 9 | 12 | 42.8 | 1087 | 22 | 27.1 | 7826 | 135 | 3550 | 930 | 7165 | 135 | 3250 | 930 | 152/149G |  | ML |  | AGM10
| 13R22.5 | 18 | 9.75 | 12.4 | 44.8 | 1137 | 23 | 28.3 | 8267 | 120 | 3750 | 830 | 7606 | 120 | 3450 | 830 | 154/151G |  | ML |  | AGM10
AGM84 | 11R22.5 | 16 | 8.25 | 10.9 | 42.3 | 1075 | 26 | 32.8 | 6614 | 120 | 3000 | 830 | 6008 | 120 | 2725 | 830 | 146/143G |  | ML |  | AGM84
| 11R24.5 | 16 | 8.25 | 11.5 | 43.9 | 1116 | 26 | 32.8 | 7165 | 120 | 3250 | 830 | 6614 | 120 | 3000 | 830 | 149/146G |  | ML |  | AGM84
AGR26 | 11R22.5 | 16 | 8.25 | 10.9 | 41.6 | 1057 | 19 | 23.3 | 6614 | 120 | 3000 | 830 | 6008 | 120 | 2725 | 830 | 146/143L |  |  |  | AGR26
| 11R24.5 | 16 | 8.25 | 11.4 | 43.3 | 1100 | 19 | 23.3 | 7165 | 120 | 3250 | 830 | 6614 | 120 | 3000 | 830 | 149/146L |  |  |  | AGR26
| 315/80R22.5 | 20 | 9 | 12.6 | 42.5 | 1080 | 19 | 23.3 | 10196 | 131 | 4625 | 900 | 8267 | 131 | 3750 | 900 | 161/154K |  |  |  | AGR26
ASL01 | 295/60R22.5 | 18 | 9 | 11.5 | 37.5 | 952 | 16 | 20.2 | 7385 | 131 | 3350 | 900 | 6779 | 131 | 3075 | 900 | 150/147K |  | • |  | ASL01
| 315/70R22.5 | 20 | 9 | 12.3 | 39.9 | 1013 | 16 | 19.5 | 8818 | 131 | 4000 | 900 | 7385 | 131 | 3350 | 900 | 156/150L |  | • |  | ASL01
ASL01T | 245/70R19.5 | 20 | 7.5 | 9.8 | 33.4 | 849 | 14 | 17 | 6173 | 131 | 2800 | 900 | 5842 | 131 | 2650 | 900 | 144/142J |  | • |  | ASL01T
ASL06 | 10.00R20 | 18 | 7.5 | 10.9 | 41.4 | 1050 | 15 | 18.9 | 7165 | 135 | 3250 | 930 | 6614 | 135 | 3000 | 930 | 149/146L |  |  |  | ASL06
| 11R22.5 | 16 | 8.25 | 10.9 | 41.4 | 1051 | 15 | 18.9 | 6614 | 120 | 3000 | 830 | 6008 | 120 | 2725 | 830 | 146/143M |  |  |  | ASL06
| 9.00R20 | 16 | 7 | 10 | 40.1 | 1019 | 14 | 17.6 | 6173 | 131 | 2800 | 900 | 5842 | 131 | 2650 | 900 | 144/142L |  |  |  | ASL06
ASL38 | 305/75R24.5 | 16 | 9 | 11.8 | 42.4 | 1078 | 14 | 17.6 | 7826 | 110 | 3550 | 760 | 6945 | 110 | 3150 | 760 | 152/148M |  | • |  | ASL38
ASL67 | 11R22.5 | 16 | 8.25 | 11.1 | 41.4 | 1052 | 15 | 18.9 | 6614 | 120 | 3000 | 830 | 6008 | 120 | 2725 | 830 | 146/143M | • | • |  | ASL67-ECO
| 11R24.5 | 16 | 8.25 | 11.3 | 43.1 | 1094 | 15 | 18.9 | 7165 | 120 | 3250 | 830 | 6614 | 120 | 3000 | 830 | 149/146M | • |  |  | ASL67-ECO
ASR30 | 10.00R15 | 18 | 7.5 | 11.1 | 36.3 | 923 | 14 | 17 | 6945 | 125 | 3150 | 860 | 6393 | 125 | 2900 | 860 | 148/145K |  | • | • | ASR30
| 11R22.5 | 16 | 8.25 | 11.1 | 41.6 | 1055 | 16 | 20.2 | 6614 | 120 | 3000 | 830 | 6008 | 120 | 2725 | 830 | 146/143M |  |  |  | ASR30
| 255/70R22.5 | 16 | 7.5 | 10.1 | 36.5 | 928 | 15 | 18.3 | 5512 | 120 | 2500 | 830 | 5071 | 120 | 2300 | 830 | 140/137M |  | • | • | ASR30
| 275/70R22.5 | 18 | 8.25 | 10.7 | 37.9 | 963 | 15 | 18.9 | 6945 | 131 | 3150 | 900 | 6393 | 131 | 2900 | 900 | 148/145M |  | • | • | ASR30
| 8.25R15 | 18 | 6.5 | 9.3 | 32.9 | 835 | 13 | 16.4 | 5071 | 125 | 2300 | 860 | 4938 | 125 | 2240 | 860 | 137/136K |  | • | • | ASR30
ASR35 | 205/75R17.5 | 14 | 6 | 8 | 29.6 | 752 | 13 | 16.4 | 3527 | 110 | 1600 | 760 | 3307 | 110 | 1500 | 760 | 124/122M |  | • | • | ASR35
| 215/75R17.5 | 18 | 6 | 8.4 | 30 | 762 | 13 | 16.4 | 4806 | 120 | 2180 | 830 | 4542 | 120 | 2060 | 830 | 135/133J |  | • | • | ASR35
| 235/75R17.5 | 18 | 6.75 | 9.3 | 31.2 | 793 | 13 | 16.4 | 6008 | 120 | 2725 | 830 | 5677 | 120 | 2575 | 830 | 143/141J |  | • | • | ASR35
ASR65 | 10R22.5 | 16 | 7.5 | 9.9 | 40.1 | 1019 | 15 | 18.3 | 6173 | 131 | 2800 | 900 | 5842 | 131 | 2650 | 900 | 144/142M |  | • |  | ASR65
| 275/70R22.5 | 18 | 8.25 | 10.9 | 37.9 | 964 | 15 | 18.9 | 6945 | 131 | 3150 | 900 | 6393 | 131 | 2900 | 900 | 148/145M |  | • |  | ASR65
ASR69 | 315/70R22.5 | 18 | 9 | 12.2 | 40 | 1016 | 17 | 20.8 | 8818 | 120 | 4000 | 830 | 7385 | 120 | 3350 | 830 | 156/150L |  | • | • | ASR69
| 315/80R22.5 | 20 | 9 | 8.5 | 42.5 | 1080 | 17 | 20.8 | 9094 | 131 | 4125 | 900 | 8267 | 131 | 3750 | 900 | 157/154M |  | • | • | ASR69
ASR79 | 10R22.5 | 16 | 7.5 | 9.8 | 40.2 | 1022 | 15 | 18.9 | 6173 | 131 | 2800 | 900 | 5842 | 131 | 2650 | 900 | 144/142M |  | • | • | ASR79
| 11R22.5 | 16 | 8.25 | 11 | 41.4 | 1051 | 15 | 18.9 | 6614 | 120 | 3000 | 830 | 6008 | 120 | 2725 | 830 | 146/143M |  | • | • | ASR79
| 12R22.5 | 18 | 9 | 11.9 | 42.7 | 1085 | 17 | 21.4 | 7826 | 135 | 3550 | 930 | 7165 | 135 | 3250 | 930 | 152/149M |  | • | • | ASR79
| 255/70R22.5 | 16 | 7.5 | 10 | 36.6 | 930 | 15 | 18.9 | 5512 | 120 | 2500 | 830 | 5071 | 120 | 2300 | 830 | 140/137M |  | • | • | ASR79
| 275/70R22.5 | 18 | 8.25 | 10.8 | 38 | 964 | 15 | 18.9 | 6945 | 131 | 3150 | 900 | 6393 | 131 | 2900 | 900 | 148/145M |  | • | • | ASR79
| 275/80R22.5 | 18 | 8.25 | 11.1 | 40 | 1016 | 15 | 18.9 | 7165 | 131 | 3250 | 900 | 6614 | 131 | 3000 | 900 | 149/146L |  | • | • | ASR79
| 245/70R19.5 | 18 | 7.5 | 9.8 | 33.5 | 850 | 15 | 18.9 | 6173 | 131 | 2800 | 900 | 5842 | 131 | 2650 | 900 | 144/142J |  | • | • | ASR79
ATL08 | 285/75R24.5 | 14 | 8.25 | 8.6 | 40.9 | 1039 | 11 | 13.9 | 6173 | 110 | 2800 | 760 | 5677 | 110 | 2575 | 760 | 144/141M |  |  |  | ATL08
ATR65 | 385/55R19.5 | 18 | 12.25 | 15.1 | 36.4 | 925 | 15 | 18.9 | Max. Load (Single) lbs: 8818; Max. Load (Single) psi: 131; Max. Load (Single) kg: 4000; Max. Load (Single) kPa: 900 | 156J |  | • | • | ATR65
| 385/65R22.5 | 20 | 11.75 | 15.1 | 42 | 1068 | 17 | 21.2 | Max. Load (Single) lbs: 9921; Max. Load (Single) psi: 131; Max. Load (Single) kg: 4500; Max. Load (Single) kPa: 900 | 160K |  | • | • | ATR65
Neo Allroads D | 205/75R17.5 | 14 | 6 | 7.9 | 29.7 | 754 | 14 | 17.6 | 3527 | 110 | 1600 | 760 | 3307 | 110 | 1500 | 760 | 124/122M |  | • | • | AR D
| 215/75R17.5 | 16 | 6 | 8.5 | 30.2 | 766 | 15 | 18.9 | 3748 | 102 | 1700 | 700 | 3527 | 102 | 1600 | 700 | 126/124M |  | • | • | AR D
| 215/75R17.5 | 18 | 6 | 8.4 | 30.2 | 768 | 15 | 18.9 | 4806 | 123 | 2180 | 850 | 4542 | 123 | 2060 | 850 | 135/133J |  | • | • | AR D
| 225/70R19.5 | 14 | 6.75 | 8.9 | 31.9 | 810 | 15 | 18.9 | 3968 | 110 | 1800 | 760 | 3748 | 110 | 1700 | 760 | 128/126M |  | • | • | AR D
| 225/75R17.5 | 16 | 6.75 | 8.8 | 30.6 | 778 | 14 | 17.6 | 4079 | 120 | 1850 | 830 | 3858 | 120 | 1750 | 830 | 129/127M |  | • | • | AR D
| 225/80R17.5 | 14 | 6.75 | 9.2 | 31.8 | 807 | 16 | 19.5 | 3417 | 110 | 1550 | 760 | 3307 | 110 | 1500 | 760 | 123/122L |  | • | • | AR D
| 235/75R17.5 | 16 | 6.75 | 9.3 | 31.5 | 801 | 16 | 20.2 | 4409 | 112 | 2000 | 775 | 4189 | 112 | 1900 | 775 | 132/130M |  | • | • | AR D
| 235/75R17.5 | 18 | 6.75 | 9.2 | 31.5 | 801 | 16 | 20.2 | 6008 | 127 | 2725 | 875 | 5677 | 127 | 2575 | 875 | 143/141J |  | • | • | AR D
| 245/70R17.5 | 18 | 7.5 | 9.9 | 31.2 | 792 | 16 | 19.5 | 4938 | 123 | 2240 | 850 | 4674 | 123 | 2120 | 850 | 136/134M |  | • | • | AR D
| 245/70R19.5 | 18 | 7.5 | 9.8 | 33.7 | 857 | 17 | 21.4 | 6173 | 131 | 2800 | 900 | 5842 | 131 | 2650 | 900 | 144/142J |  | • | • | AR D
| 275/80R22.5 | 18 | 8.25 | 11 | 40.2 | 1022 | 18 | 22.7 | 7606 | 131 | 3450 | 900 | 6945 | 131 | 3150 | 900 | 151/148J |  | • | • | AR D
| 285/70R19.5 | 16 | 8.25 | 11.1 | 35.3 | 897 | 16 | 20.2 | 6614 | 123 | 3000 | 850 | 6173 | 123 | 2800 | 850 | 146/144L |  | • | • | AR D
Neo Allroads D+ | 295/80R22.5 | 18PR | 9 | 311 | 42.1 | 1068 | 22 | 27.7 | 7810 | 123 | 3550 | 850 | 6930 | 123 | 3150 | 850 | 152/148M |  | • | • | AR D+
| 11R22.5 | 16 | 8.25 | 11 | 42 | 1067 | 23 | 28.3 | 6614 | 120 | 3000 | 830 | 6008 | 120 | 2725 | 830 | 146/143L |  | • | • | AR D+
| 295/60R22.5 | 18 | 9 | 11.5 | 36.5 | 926 | 18 | 22.7 | 7385 | 131 | 3350 | 900 | 6779 | 131 | 3075 | 900 | 150/147K |  | • | • | AR D+
| 315/60R22.5 | 20 | 9.75 | 12.6 | 38 | 965 | 19 | 23.9 | 7826 | 131 | 3550 | 900 | 6945 | 131 | 3150 | 900 | 152/148L |  | • | • | AR D+
| 315/70R22.5 | 18 | 9 | 12.4 | 40.3 | 1024 | 21 | 26.5 | 8267 | 131 | 3750 | 900 | 7385 | 131 | 3350 | 900 | 154/150L |  | • | • | AR D+
| 315/80R22.5 | 18 | 9 | 12.4 | 42.9 | 1090 | 21 | 26.5 | 8818 | 123 | 4000 | 850 | 7385 | 123 | 3350 | 850 | 156/150L |  | • | • | AR D+
Neo Allroads D3 | 11R24.5 | 16 | 8.25 | 11.5 | 43.6 | 1107 | 23 | 29 | 7165 | 120 | 3250 | 830 | 6614 | 120 | 3000 | 830 | 149/146L |  | • |  | AR D3
Neo Allroads S | 295/80R22.5 | 18 | 9 | 309 | 41.7 | 1059 | 17 | 20.8 | 8250 | 131 | 3750 | 900 | 7150 | 131 | 3250 | 900 | 154/149M |  | • | • | AR S
| 11R24.5 | 16 | 8.25 | 11.5 | 43.3 | 1100 | 18 | 22 | 7165 | 120 | 3250 | 830 | 6614 | 120 | 3000 | 830 | 149/146L |  | • |  | AR S
| 11R22.5 | 16 | 8.25 | 10.9 | 41.5 | 1053 | 16 | 20.2 | 6945 | 120 | 3150 | 830 | 6393 | 120 | 2900 | 830 | 148/145M |  | • | • | AR S
| 215/75R17.5 | 16 | 6 | 8.5 | 30.1 | 764 | 13 | 16.4 | 3748 | 102 | 1700 | 700 | 3527 | 102 | 1600 | 700 | 126/124M |  | • | • | AR S
| 215/75R17.5 | 18 | 6 | 8.5 | 30 | 763 | 13 | 16.4 | 4806 | 123 | 2180 | 850 | 4542 | 123 | 2060 | 850 | 135/133J |  | • | • | AR S
| 225/70R19.5 | 14 | 6.75 | 8.9 | 31.9 | 810 | 14 | 17.6 | 3968 | 110 | 1800 | 760 | 3748 | 110 | 1700 | 760 | 128/126M |  | • | • | AR S
| 225/75R17.5 | 16 | 6.75 | 8.7 | 30.6 | 778 | 13 | 16.4 | 4079 | 120 | 1850 | 830 | 3858 | 120 | 1750 | 830 | 129/127M |  | • | • | AR S
| 225/80R17.5 | 14 | 6.75 | 9.2 | 31.8 | 807 | 15 | 18.9 | 4079 | 110 | 1850 | 760 | 3858 | 110 | 1750 | 760 | 129/127L |  | • |  | AR S
| 235/75R17.5 | 16 | 6.75 | 9.3 | 31.4 | 797 | 13 | 16.4 | 4409 | 112 | 2000 | 775 | 4189 | 112 | 1900 | 775 | 132/130M |  | • | • | AR S
| 235/75R17.5 | 18 | 6.75 | 9.3 | 31.3 | 795 | 13 | 16.4 | 6008 | 120 | 2725 | 830 | 5677 | 120 | 2575 | 830 | 143/141J |  | • | • | AR S
| 245/70R17.5 | 18 | 7.5 | 9.9 | 31.3 | 796 | 15 | 18.9 | 4938 | 123 | 2240 | 850 | 4674 | 123 | 2120 | 850 | 136/134M |  | • | • | AR S
| 275/70R22.5 | 18 | 8.25 | 11.1 | 38 | 964 | 17 | 20.8 | 6945 | 131 | 3150 | 900 | 6393 | 131 | 2900 | 900 | 148/145M |  | • | • | AR S
| 285/70R19.5 | 16 | 8.25 | 11.1 | 35.1 | 892 | 14 | 17.6 | 6614 | 123 | 3000 | 850 | 6173 | 123 | 2800 | 850 | 146/144L |  | • | • | AR S
| 315/70R22.5 | 18 | 9 | 12.3 | 40.1 | 1018 | 16 | 19.5 | 8818 | 131 | 4000 | 900 | 7385 | 131 | 3350 | 900 | 156/150L |  | • | • | AR S
| 315/80R22.5 | 18 | 9 | 12.4 | 42.7 | 1085 | 17 | 20.8 | 9370 | 131 | 4250 | 900 | 7385 | 131 | 3350 | 900 | 158/150L |  | • | • | AR S
| 315/80R22.5 | 20 | 9 | 12.5 | 42.6 | 1083 | 17 | 20.8 | 9370 | 131 | 4250 | 900 | 7385 | 131 | 3350 | 900 | 158/150K |  | • |  | AR S
Neo Allroads S+ | 385/65R22.5 | 20 | 11.75 | 15.1 | 42.2 | 1072 | 15 | 18.9 | Max. Load (Single) lbs: 11023; Max. Load (Single) psi: 131; Max. Load (Single) kg: 5000; Max. Load (Single) kPa: 900 | 164K |  | • | • | AR S+
Neo Allroads T2 | 215/75R17.5 | 18 | 6 | 8.6 | 29.9 | 760 | 13 | 15.7 | 4938 | 123 | 2240 | 850 | 4674 | 123 | 2120 | 850 | 136/134J |  | • | • | AR T2
| 235/75R17.5 | 18 | 6.75 | 9.3 | 31.2 | 792 | 13 | 15.7 | 6008 | 127 | 2725 | 875 | 5677 | 127 | 2575 | 875 | 143/141J |  | • | • | AR T2
| 245/70R17.5 | 18 | 7.5 | 9.9 | 30.8 | 783 | 11 | 13.9 | 6008 | 127 | 2725 | 875 | 5677 | 127 | 2575 | 875 | 143/141J |  | • | • | AR T2
| 285/70R19.5 | 18 | 8.25 | 11 | 35.1 | 891 | 15 | 18.3 | 7385 | 131 | 3350 | 900 | 6945 | 131 | 3150 | 900 | 150/148J |  | • | • | AR T2
| 385/65R22.5 | 20 | 11.75 | 15.3 | 42.1 | 1068 | 17 | 20.8 | Max. Load (Single) lbs: 11023; Max. Load (Single) psi: 131; Max. Load (Single) kg: 5000; Max. Load (Single) kPa: 900 | 164K |  | • | • | AR T2
| 425/65R22.5 | 20 | 13 | 16.3 | 44.1 | 1119 | 17 | 20.8 | Max. Load (Single) lbs: 11354; Max. Load (Single) psi: 120; Max. Load (Single) kg: 5150; Max. Load (Single) kPa: 825 | 165K |  | • | • | AR T2
| 445/65R22.5 | 20 | 13 | 17.3 | 45.1 | 1146 | 17 | 20.8 | Max. Load (Single) lbs: 12787; Max. Load (Single) psi: 131; Max. Load (Single) kg: 5800; Max. Load (Single) kPa: 900 | 169K |  | • | • | AR T2
Neo Allroads T3 | 11R22.5 | 16 | 8.25 | 10.9 | 41.3 | 1050 | 15 | 18.9 | 6945 | 120 | 3150 | 830 | 6393 | 120 | 2900 | 830 | 148/145L |  | • |  | AR T3
Neo Allseason D | 11R22.5 | 16 | 8.25 | 10.9 | 42 | 1066 | 23 | 28.3 | 6614 | 120 | 3000 | 830 | 6008 | 120 | 2725 | 830 | 146/143M |  | • | • | AS D
| 11R24.5 | 16 | 8.25 | 11.3 | 43.6 | 1107 | 23 | 28.3 | 7165 | 120 | 3250 | 830 | 6614 | 120 | 3000 | 830 | 149/146M |  | • | • | AS D
| 11R22.5 | 16 | 8.25 | 10.8 | 42.1 | 1068 | 25 | 30.9 | 6614 | 120 | 3000 | 830 | 6008 | 120 | 2725 | 830 | 146/143L |  | • |  | CON D
| 11R24.5 | 16 | 8.25 | 11.4 | 43.6 | 1108 | 23 | 29 | 7165 | 120 | 3250 | 830 | 6614 | 120 | 3000 | 830 | 149/146L |  | • |  | CON D
| 12R22.5 | 18 | 9 | 11.9 | 43.2 | 1096 | 24 | 29.6 | 7826 | 135 | 3550 | 930 | 7165 | 135 | 3250 | 930 | 152/149L |  | • |  | CON D
| 13R22.5 | 18 | 9.75 | 12.7 | 44.6 | 1132 | 22 | 27.7 | 8818 | 127 | 4000 | 875 | 7385 | 127 | 3350 | 875 | 156/150K |  | • | • | CON D
| 315/80R22.5 | 18 | 9 | 12.4 | 43.1 | 1095 | 23 | 29 | 8818 | 123 | 4000 | 850 | 7385 | 123 | 3350 | 850 | 156/150K |  | • | • | CON D
| 425/65R22.5 | 20 | 13 | 17 | 44.7 | 1135 | 24 | 30.2 | Max. Load (Single) lbs: 11354; Max. Load (Single) psi: 120; Max. Load (Single) kg: 5150; Max. Load (Single) kPa: 825 | 165K |  | • | • | CON D
Neo Construct G | 11R22.5 | 16 | 8.25 | 10.8 | 41.7 | 1058 | 20 | 25.2 | 6614 | 120 | 3000 | 830 | 6008 | 120 | 2725 | 830 | 146/143L |  | • |  | CON G
| 11R24.5 | 16 | 8.25 | 11.4 | 43.3 | 1099 | 19 | 23.9 | 7165 | 120 | 3250 | 830 | 6614 | 120 | 3000 | 830 | 149/146L |  | • |  | CON G
| 13R22.5 | 18 | 9.75 | 12.7 | 44.3 | 1126 | 18 | 22.7 | 8818 | 127 | 4000 | 875 | 7385 | 127 | 3350 | 875 | 156/150K |  | • | • | CON G
| 315/80R22.5 | 18 | 9 | 12.5 | 42.7 | 1084 | 17 | 20.8 | 9370 | 131 | 4250 | 900 | 7385 | 131 | 3350 | 900 | 158/150K |  | • | • | CON G
| 425/65R22.5 | 20 | 13 | 16.5 | 44.3 | 1125 | 19 | 23.9 | Max. Load (Single) lbs: 11354; Max. Load (Single) psi: 120; Max. Load (Single) kg: 5150; Max. Load (Single) kPa: 825 | 165K |  | • | • | CON G
Neo Fuel D2 | 295/60R22.5 | 18 | 9 | 11.5 | 36.3 | 922 | 16 | 19.5 | 7385 | 131 | 3350 | 900 | 6779 | 131 | 3075 | 900 | 150/147K |  | • | • | FUEL D2
| 445/50R22.5 | 20 | 14 | 17.4 | 40.3 | 1024 | 20 | 24.6 | Max. Load (Single) lbs: 10196; Max. Load (Single) psi: 120; Max. Load (Single) kg: 4625; Max. Load (Single) kPa: 830 | 161L |  | • |  | FUEL D2
Neo Fuel D3 | 295/75R22.5 | 16 | 9 | 297 | 40.4 | 1025 | 21 | 26 | 6600 | 120 | 3000 | 830 | 5995 | 120 | 2725 | 830 | 146/143M |  | • |  | FUEL D3
| 11R22.5 | 16 | 8.25 | 11 | 41.9 | 1063 | 21 | 25.8 | 6614 | 120 | 3000 | 830 | 6008 | 120 | 2725 | 830 | 146/143L | • | • |  | FUEL D3
| 11R24.5 | 16 | 8.25 | 11.5 | 43.5 | 1105 | 21 | 25.8 | 7165 | 120 | 3250 | 830 | 6614 | 120 | 3000 | 830 | 149/146L | • | • |  | FUEL D3
Neo Fuel G3 | 295/75R22.5 | 16 | 9 | 296 | 39.9 | 1014 | 15 | 18.9 | 6600 | 120 | 3000 | 830 | 5995 | 120 | 2725 | 830 | 146/143M |  | • |  | FUEL G3
| 11R22.5 | 16 | 8.25 | 11.1 | 41.4 | 1051 | 15 | 18.9 | 6614 | 120 | 3000 | 830 | 6008 | 120 | 2725 | 830 | 146/143M | • | • |  | FUEL G3
| 11R24.5 | 16 | 8.25 | 11.4 | 43 | 1093 | 15 | 18.9 | 7165 | 120 | 3250 | 830 | 6614 | 120 | 3000 | 830 | 149/146M | • | • |  | FUEL G3
Neo Fuel S | 295/60R22.5 | 18 | 9 | 11.4 | 36.1 | 916 | 15 | 18.3 | 7385 | 131 | 3350 | 900 | 6779 | 131 | 3075 | 900 | 150/147K |  | • | • | FUEL S
| 315/70R22.5 | 18 | 9 | 12.4 | 40.2 | 1020 | 15 | 18.3 | 8818 | 131 | 4000 | 900 | 7385 | 131 | 3350 | 900 | 156/150L |  | • | • | FUEL S
| 315/80R22.5 | 18 | 9 | 12.3 | 42.5 | 1081 | 15 | 18.3 | 9370 | 131 | 4250 | 900 | 7385 | 131 | 3350 | 900 | 158/150L |  | • | • | FUEL S
Neo Fuel S+ | 315/60R22.5 | 20 | 9.75 | 12.2 | 37.2 | 944 | 14 | 17.6 | 8267 | 131 | 3750 | 900 | 6945 | 131 | 3150 | 900 | 154/148L |  | • | • | FUEL S+
Neo Fuel T+ | 435/50R19.5 | 20 | 14 | 17.2 | 36.5 | 927 | 12 | 15.1 | Max. Load (Single) lbs: 9921; Max. Load (Single) psi: 131; Max. Load (Single) kg: 4500; Max. Load (Single) kPa: 900 | 160J |  | • |  | FUEL T+
Neo Fuel T2 | 445/50R22.5 | 20 | 14 | 17.4 | 39.6 | 1006 | 11 | 13.2 | Max. Load (Single) lbs: 10196; Max. Load (Single) psi: 120; Max. Load (Single) kg: 4625; Max. Load (Single) kPa: 830 | 161L |  | • |  | FUEL T2
Neo Fuel T3 | 11R22.5 | 14 | 8.25 | 279 | 41.3 | 1050 | 10 | 12.6 | 6160 | 105 | 2800 | 720 | 5830 | 105 | 2650 | 720 | 144/142M |  | • |  | FUEL T3
| 11R24.5 | 14 | 8.25 | 11.5 | 43.3 | 1099 | 10 | 12.6 | 6614 | 104 | 3000 | 720 | 6008 | 104 | 2725 | 720 | 146/143M | • | • |  | FUEL T3
Neo Icedrive | 11R22.5 | 18 | 8.25 | 11.1 | 42 | 1068 | 22 | 27.7 | 6945 | 123 | 3150 | 850 | 6393 | 123 | 2900 | 850 | 148/145J |  | • | • | ICEDRIVE
| 225/80R17.5 | 14 | 6.75 | 9.1 | 31.9 | 809 | 16 | 19.5 | 3417 | 110 | 1550 | 760 | 3307 | 110 | 1500 | 760 | 123/122L |  | • | • | ICEDRIVE
| 245/70R19.5 | 16 | 7.5 | 9.8 | 33.7 | 856 | 20 | 24.6 | 4938 | 120 | 2240 | 830 | 4674 | 120 | 2120 | 830 | 136/134J |  | • | • | ICEDRIVE
Neo Urban D | 11R22.5 | 16 | 8.25 | 10.9 | 41.7 | 1060 | 21 | 26 | 6614 | 120 | 3000 | 830 | 6008 | 120 | 2725 | 830 | 146/143J |  | • | • | URB D
| 275/70R22.5 | 18 | 8.25 | 11.2 | 38.2 | 971 | 21 | 25.8 | 6945 | 131 | 3150 | 900 | 6393 | 131 | 2900 | 900 | 148/145J |  | • | • | URB D
Neo Urban G | 275/70R22.5 | 18 | 8.25 | 11.1 | 38 | 966 | 18 | 22.7 | 7385 | 131 | 3350 | 900 | 6945 | 131 | 3150 | 900 | 150/148J |  | • | • | URB G
| 305/70R22.5 | 20 | 9 | 12.1 | 39.3 | 998 | 19 | 23.9 | 7826 | 131 | 3550 | 900 | 7385 | 131 | 3350 | 900 | 152/150L |  | • | • | URB G
Neo Winter D | 245/70R19.5 | 18 | 7.5 | 9.9 | 33.7 | 857 | 17 | 21.4 | 6173 | 131 | 2800 | 900 | 5842 | 131 | 2650 | 900 | 144/142J |  | • | • | WIN D
| 315/70R22.5 | 18 | 9 | 12.3 | 40.4 | 1027 | 22 | 27.7 | 8267 | 131 | 3750 | 900 | 7385 | 131 | 3350 | 900 | 154/150L |  | • | • | WIN D
Neo Winter S | 275/70R22.5 | 18 | 8.25 | 11 | 37.7 | 959 | 15 | 18.9 | 7385 | 131 | 3350 | 900 | 6945 | 131 | 3150 | 900 | 150/148J |  | • | • | WIN S
| 315/70R22.5 | 18 | 9 | 11.9 | 40 | 1016 | 17 | 20.8 | 8818 | 131 | 4000 | 900 | 7385 | 131 | 3350 | 900 | 156/150L |  | • | • | WIN S
| 315/80R22.5 | 18 | 9 | 12.4 | 42.6 | 1081 | 17 | 20.8 | 9370 | 131 | 4250 | 900 | 7385 | 131 | 3350 | 900 | 158/150L |  | • | • | WIN S
| 385/65R22.5 | 20 | 11.75 | 15.2 | 41.9 | 1064 | 17 | 20.8 | Max. Load (Single) lbs: 11023; Max. Load (Single) psi: 131; Max. Load (Single) kg: 5000; Max. Load (Single) kPa: 900 | 164K |  | • | • | WIN S

## 3. Content Wireframe
| Tire Name | Site Tags | Info | Specs | [19 empty] | Notes (ai ignore all columns past col X)
Tires Total: 43
Tires with two photos: 3
ADR78, ASR79, Neo Allroads T2
3 Missing Specs:
Neo Fuel D
ASR79ii
ADC54
Tire Name | Neo Fuel S
|  |  |  | Size | Ply | Rim Width | Section Width | Overall Diameter |  | Tread Depth |  | Max. Load (Single) |  |  |  | Max. Load (Dual) |  |  |  | LI/SS | Smartway | M+S | 3PMSF
[6 empty] | in | in | in | mm | mm | 32nds | lbs | psi | kg | kPa | lbs | psi | kg | kPa
|  |  |  | 295/60R22.5 | 18 | 9 | 11.4 | 36.1 | 916 | 15 | 18.3 | 7385 | 131 | 3350 | 900 | 6779 | 131 | 3075 | 900 | 150/147K |  | • | •
|  |  |  | 315/70R22.5 | 18 | 9 | 12.4 | 40.2 | 1020 | 15 | 18.3 | 8818 | 131 | 4000 | 900 | 7385 | 131 | 3350 | 900 | 156/150L |  | • | •
|  |  |  | 315/80R22.5 | 18 | 9 | 12.3 | 42.5 | 1081 | 15 | 18.3 | 9370 | 131 | 4250 | 900 | 7385 | 131 | 3350 | 900 | 158/150L |  | • | •
category |  |  | Premium Long Haul
subtitle |  |  | Fuel-efficient steer tire with strong casing, uniform wearand excellent handling.
tags |  | Fuel Efficient, Long Life, Durable, M+S
pos |  |  | Steer
hero image |  | $hero-#
bgtruck |  | bg-$Seg-#
cutaway |  | 3d-cutaway
bullet points |  |  | Steer tire designed for long haul and super regional applications
Four groove tread design provides excellent water evacuation, providing improved grip and adherence in wet conditions
Innovative sipe design combined with low heat generation compound improves cooling, extending tread and casing life
Grove bottom S design stone ejectors prevent stone retention, improving casing retreadability
feature:
title 1
body 1
image 1
title 2
body 2
image 2
title 3
body 3
image 3
Tire Name | Neo Fuel D
|  |  |  | Size | Ply | Rim Width | Section Width | Overall Diameter |  | Tread Depth |  | Max. Load (Single) lbs: Max. Load (Single); Max. Load (Dual) lbs: Max. Load (Dual) | LI/SS | Smartway | M+S | 3PMSF
[6 empty] | in | in | in | mm | mm | 32nds | lbs | psi | kg | kPa | lbs | psi | kg | kPa | [5 empty] | Missing Specs
category |  |  | Premium Long Haul
subtitle |  |  | Long-distance drive tire with high mileage, traction and fuel efficiency.
tags |  | Long Haul, Mileage, Fuel Efficient, Traction, M+S, 3PMSF
pos |  |  | Drive
hero image |  | $hero-#
bgtruck |  | bg-$Seg-#
cutaway |  | 3d-cutaway
bullet points |  |  | Drive position tire for long haul and super regional applications
Wide tread design and dual layer compound improves mileage, reducing operating costs
Open block design provides excellent traction in wet conditions, improving safety
feature:
title 1
body 1
image 1
title 2
body 2
image 2
title 3
body 3
image 3
Tire Name | Neo Fuel D2
|  |  |  | Size | Ply | Rim Width | Section Width | Overall Diameter |  | Tread Depth |  | Max. Load (Single) lbs: Max. Load (Single); Max. Load (Dual) lbs: Max. Load (Dual) | LI/SS | Smartway | M+S | 3PMSF
[6 empty] | in | in | in | mm | mm | 32nds | lbs | psi | kg | kPa | lbs | psi | kg | kPa
|  |  |  | 295/60R22.5 | 18 | 9 | 11.5 | 36.3 | 922 | 16 | 19.5 | 7385 | 131 | 3350 | 900 | 6779 | 131 | 3075 | 900 | 150/147K |  | • | •
|  |  |  | 445/50R22.5 | 20 | 14 | 17.4 | 40.3 | 1024 | 20 | 24.6 | Max. Load (Single) lbs: 10196; Max. Load (Single) psi: 120; Max. Load (Single) kg: 4625; Max. Load (Single) kPa: 830 | 161L |  | •
category |  |  | Premium Long Haul
subtitle |  |  | Long-haul drive tire with enhanced traction, durableand puncture protection.
tags |  | Long Haul, Traction, Durable, M+S, 3PMSF
pos |  |  | Drive
hero image |  | $hero-#
bgtruck |  | bg-$Seg-#
cutaway |  | 3d-cutaway
alt |  | Fuel-D2-W
bullet points |  |  | Drive axle tire for long haul and super regional applications, available in wide base single size
295/60R22.5 size offers directional tread for improved traction and adherence
Bottom grove design reduces stone retention, improving casing life and retreadability
Low profile design and 18 ply capacity for over dimensional loads provides increased fleet operator flexibility
feature:
title 1
body 1
image 1
title 2
body 2
image 2
title 3
body 3
image 3
Tire Name | Neo Fuel D3
|  |  |  | Size | Ply | Rim Width | Section Width | Overall Diameter |  | Tread Depth |  | Max. Load (Single) lbs: Max. Load (Single); Max. Load (Dual) lbs: Max. Load (Dual) | LI/SS | Smartway | M+S | 3PMSF
[6 empty] | in | in | in | mm | mm | 32nds | lbs | psi | kg | kPa | lbs | psi | kg | kPa
|  |  |  | 295/75R22.5 | 16 | 9 | 297 | 40.4 | 1025 | 21 | 26 | 6600 | 120 | 3000 | 830 | 5995 | 120 | 2725 | 830 | 146/143M |  | •
|  |  |  | 11R22.5 | 16 | 8.25 | 11 | 41.9 | 1063 | 21 | 25.8 | 6614 | 120 | 3000 | 830 | 6008 | 120 | 2725 | 830 | 146/143L | • | •
|  |  |  | 11R24.5 | 16 | 8.25 | 11.5 | 43.5 | 1105 | 21 | 25.8 | 7165 | 120 | 3250 | 830 | 6614 | 120 | 3000 | 830 | 149/146L | • | •
category |  |  | Premium Long Haul
subtitle |  |  | Durable drive tire with high mileage, strong tractionand fuel efficiency.
tags |  | Mileage, Fuel Efficient, Durable, Traction, SmartWay, M+S
pos |  |  | Drive
hero image |  | $hero-#
bgtruck |  | bg-$Seg-#
cutaway |  | 3d-cutaway
bullet points |  |  | Drive position tire for long haul and super regional applications
Extra wide tread with 3D sipes and closed shoulder tread pattern provide excellent mileage, reducing operating cost
SATT technology ensures an even contact patch, reducing irregular wear and extending tire life
Low rolling resistance tread compound improves fuel economy, Reducing operating costs
feature:
title 1 |  |  | 3D Sipe & Block Pattern Design
body 1 |  |  | Innovative block pattern and 3-dimensional sipe design deliver excellent traction, handling stabilityand driving performance across long-haul applications.
image 1 |  | Neo-Fuel-D3-f1
title 2 |  |  | Wider Tread Profile
body 2 |  |  | A widened tread pattern ensures better ground contact and even wear distribution, effectively extending tire mileage and improving overall durability.
image 2 |  | Neo-Fuel-D3-f2
title 3 |  |  | Low Rolling Resistance Compound
body 3 |  |  | The specially developed low rolling resistance tread compound minimizes energy loss during operation, significantly enhancing fuel efficiency without compromising grip.
image 3 |  | compound-img
title 4 |  |  | Optimized for Efficiency
body 4 |  |  | Engineered for fleets seeking lower fuel costs and reduced emissions, the NEO FUEL D3 combines performance, longevityand eco-friendly design for maximum operational value.
image 4 |  | Neo-Fuel-D3-f4
Tire Name | Neo Fuel T+
|  |  |  | Size | Ply | Rim Width | Section Width | Overall Diameter |  | Tread Depth |  | Max. Load (Single) lbs: Max. Load (Single); Max. Load (Dual) lbs: Max. Load (Dual) | LI/SS | Smartway | M+S | 3PMSF
[6 empty] | in | in | in | mm | mm | 32nds | lbs | psi | kg | kPa | lbs | psi | kg | kPa
|  |  |  | 435/50R19.5 | 20 | 14 | 17.2 | 36.5 | 927 | 12 | 15.1 | Max. Load (Single) lbs: 9921; Max. Load (Single) psi: 131; Max. Load (Single) kg: 4500; Max. Load (Single) kPa: 900 | 160J |  | •
category |  |  | Premium Long Haul
subtitle |  |  | Long-haul trailer tire with strong casing, uniform wearand fuel efficiency.
tags |  | Fuel Efficient, Durable, Traction, M+S
pos |  |  | Trailer
hero image |  | $hero-#
bgtruck |  | bg-$Seg-#
cutaway |  | 3d-cutaway
bullet points |  |  | Speciality tire for low deck trailers carrying over dimensional loads for use in long haul and super regional applications
Longitudinal grooves reduce heat generation and improve wet weather adherence, increasing safety
Low rolling resistance tread compound improves fuel economy, lowering operating costs
feature:
title 1 |  |  | New Tread Block Pitch Sequence
body 1 |  |  | The completely redesigned tread block pitch sequence improves overall performance by delivering higher mileage, lower rolling resistance, excellent even wear, reduced noiseand enhanced tear resistance for long service life in demanding operations.
image 1 |  | Neo-Fuel-TPlus-f1
title 2 |  |  | Five Wide Circumference Ribs
body 2 |  |  | The five wide longitudinal ribs provide strong tear strength and structural stability, contributing to better tear resistance and improved durability under heavy-duty usage.
image 2 |  | Neo-Fuel-TPlus-f2
title 3 |  |  | Zigzag Side Grooves & Straight Center Grooves
body 3 |  |  | The combination of wide zig-zag grooves on the shoulders and straight grooves in the center ensures effective stone ejection and excellent water evacuation, enhancing protection and improving safety on wet or debris-filled roads.
image 3 |  | Neo-Fuel-TPlus-f3
Tire Name | Neo Fuel T2
|  |  |  | Size | Ply | Rim Width | Section Width | Overall Diameter |  | Tread Depth |  | Max. Load (Single) lbs: Max. Load (Single); Max. Load (Dual) lbs: Max. Load (Dual) | LI/SS | Smartway | M+S | 3PMSF
[6 empty] | in | in | in | mm | mm | 32nds | lbs | psi | kg | kPa | lbs | psi | kg | kPa
|  |  |  | 445/50R22.5 | 20 | 14 | 17.4 | 39.6 | 1006 | 11 | 13.2 | Max. Load (Single) lbs: 10196; Max. Load (Single) psi: 120; Max. Load (Single) kg: 4625; Max. Load (Single) kPa: 830 | 161L |  | •
category |  |  | Premium Long Haul
subtitle |  |  | Long-haul trailer tire with excellent drainage, even wearand fuel-saving performance.
tags |  | Long Haul, Fuel Efficient, Multi-Groove, M+S
pos |  |  | Trailer
hero image |  | $hero-#
bgtruck |  | bg-$Seg-#
cutaway |  | 3d-cutaway
alt |  | Neo-Allroads-T2-HL
bullet points |  |  | Trailer position tire available in wide base sizes for long haul applications
Longitudinal grooves reduce heat generation and improve wet weather adherence, increasing safety
Wide base casing design and low rolling resistance compound improves fuel economy, reducing operating costs
Wide base design reduces unsprung weight, allowing for increased bulk haul capacity, increasing revenue potential
feature:
title 1
body 1
image 1
title 2
body 2
image 2
title 3
body 3
image 3
Tire Name | Neo Fuel T3
|  |  |  | Size | Ply | Rim Width | Section Width | Overall Diameter |  | Tread Depth |  | Max. Load (Single) lbs: Max. Load (Single); Max. Load (Dual) lbs: Max. Load (Dual) | LI/SS | Smartway | M+S | 3PMSF
[6 empty] | in | in | in | mm | mm | 32nds | lbs | psi | kg | kPa | lbs | psi | kg | kPa
|  |  |  | 11R22.5 | 14 | 8.25 | 279 | 41.3 | 1050 | 10 | 12.6 | 6160 | 105 | 2800 | 720 | 5830 | 105 | 2650 | 720 | 144/142M |  | •
|  |  |  | 11R24.5 | 14 | 8.25 | 11.5 | 43.3 | 1099 | 10 | 12.6 | 6614 | 104 | 3000 | 720 | 6008 | 104 | 2725 | 720 | 146/143M | • | •
category |  |  | Premium Long Haul
subtitle |  |  | Stable long-haul trailer tire with stone ejection, high tractionand long mileage.
tags |  | Traction, Long Life, Mileage, SmartWay, M+S
pos |  |  | Trailer
hero image |  | $hero-#
bgtruck |  | bg-$Seg-#
cutaway |  | 3d-cutaway
bullet points |  |  | Shallow tread long haul trailer tire
Longitudinal grooves and full depth sipes improve wet and dry handling for increased driver comfort
Grove bottom stone ejectors reduce stone retention, increasing retreadability
Optimized tread design reduces irregular wear, increasing mileage and lowering operating costs
feature:
title 1 |  |  | Closed Shoulder & Stone Ejection
body 1 |  |  | Reinforced closed shoulders with ejectors at the groove bottom promote more even wear and effective stone release, reducing tread/casing damage and maintaining long service life.
image 1 |  | Neo-Fuel-T3-f1
title 2 |  |  | Z-Type Straight Grooves
body 2 |  |  | Special Z-shaped straight grooves improve handling stability and tracking, supporting confident control on highway runs.
image 2 |  | Neo-Fuel-T3-f2
title 3 |  |  | Dual-Layer High-Silica Compound
body 3 |  |  | A two-layer tread with high silica content delivers lower rolling resistance and better fuel efficiency, while preserving reliable grip in varied conditions.
image 3 |  | compound-img
title 4 |  |  | Full Rubberized Cord Construction
body 4 |  |  | The fully rubberized cord enhances carcass fatigue resistance, increases structural integrityand improves safety throughout the tire’s lifecycle (supports quality retreading).
image 4 |  | Neo-Fuel-T3-f4
Tire Name | Neo Fuel G3
|  |  |  | Size | Ply | Rim Width | Section Width | Overall Diameter |  | Tread Depth |  | Max. Load (Single) lbs: Max. Load (Single); Max. Load (Dual) lbs: Max. Load (Dual) | LI/SS | Smartway | M+S | 3PMSF
[6 empty] | in | in | in | mm | mm | 32nds | lbs | psi | kg | kPa | lbs | psi | kg | kPa
|  |  |  | 295/75R22.5 | 16 | 9 | 296 | 39.9 | 1014 | 15 | 18.9 | 6600 | 120 | 3000 | 830 | 5995 | 120 | 2725 | 830 | 146/143M |  | •
|  |  |  | 11R22.5 | 16 | 8.25 | 11.1 | 41.4 | 1051 | 15 | 18.9 | 6614 | 120 | 3000 | 830 | 6008 | 120 | 2725 | 830 | 146/143M | • | •
|  |  |  | 11R24.5 | 16 | 8.25 | 11.4 | 43 | 1093 | 15 | 18.9 | 7165 | 120 | 3250 | 830 | 6614 | 120 | 3000 | 830 | 149/146M | • | •
category |  |  | Premium Long Haul
subtitle |  |  | Steer tire with excellent stability, long lifespanand superior fuel efficiency.
tags |  | Fuel Efficient, Long Life, Durable, SmartWay, M+S
pos |  |  | Trailer
hero image |  | hero-1
bgtruck |  | bg-long-haul-1
cutaway |  | 3d-cutaway
bullet points |  |  | All position rib tire for long haul and super regional applications
Longitudinal grooves improve wet and dry handling for increased driver comfort
SATT technology ensures an even contact patch, reducing irregular wear and extending tire life
Low rolling resistance tread compound improves fuel economy, lowering operating costs
feature:
title 1 |  |  | OPTIMIZED Z-SHAPED GROOVE DESIGN
body 1 |  |  | Z-shaped straight grooves with optimized geometry and higher pattern saturation ensure even wear and higher mileage, delivering long-lasting tread life and consistent performance on long-haul routes.
image 1 |  | Neo-Fuel-G3-f1
title 2 |  |  | CLOSED SHOULDER STRUCTURE
body 2 |  |  | A reinforced closed shoulder design enhances heat dissipation and traction while maintaining even wear performance—improving handling stability and extending tire durability.
image 2 |  | Neo-Fuel-G3-f2
title 3 |  |  | ADVANCED 3D SIPE TECHNOLOGY
body 3 |  |  | New 3D sipe solutions in the central and shoulder tread blocks enable better block movement, enhancing snow grip and traction while providing regular wear, lower rolling resistance, reduced noiseand improved control in both dry and wet conditions.
image 3 |  | Neo-Fuel-G3-f3
Tire Name | Neo Allroads S
|  |  |  | Size | Ply | Rim Width | Section Width | Overall Diameter |  | Tread Depth |  | Max. Load (Single) lbs: Max. Load (Single); Max. Load (Dual) lbs: Max. Load (Dual) | LI/SS | Smartway | M+S | 3PMSF
[6 empty] | in | in | in | mm | mm | 32nds | lbs | psi | kg | kPa | lbs | psi | kg | kPa
|  |  |  | 295/80R22.5 | 18 | 9 | 309 | 41.7 | 1059 | 17 | 20.8 | 8250 | 131 | 3750 | 900 | 7150 | 131 | 3250 | 900 | 154/149M |  | • | •
|  |  |  | 11R24.5 | 16 | 8.25 | 11.5 | 43.3 | 1100 | 18 | 22 | 7165 | 120 | 3250 | 830 | 6614 | 120 | 3000 | 830 | 149/146L |  | •
|  |  |  | 11R22.5 | 16 | 8.25 | 10.9 | 41.5 | 1053 | 16 | 20.2 | 6945 | 120 | 3150 | 830 | 6393 | 120 | 2900 | 830 | 148/145M |  | • | •
|  |  |  | 215/75R17.5 | 16 | 6 | 8.5 | 30.1 | 764 | 13 | 16.4 | 3748 | 102 | 1700 | 700 | 3527 | 102 | 1600 | 700 | 126/124M |  | • | •
|  |  |  | 215/75R17.5 | 18 | 6 | 8.5 | 30 | 763 | 13 | 16.4 | 4806 | 123 | 2180 | 850 | 4542 | 123 | 2060 | 850 | 135/133J |  | • | •
|  |  |  | 225/70R19.5 | 14 | 6.75 | 8.9 | 31.9 | 810 | 14 | 17.6 | 3968 | 110 | 1800 | 760 | 3748 | 110 | 1700 | 760 | 128/126M |  | • | •
|  |  |  | 225/75R17.5 | 16 | 6.75 | 8.7 | 30.6 | 778 | 13 | 16.4 | 4079 | 120 | 1850 | 830 | 3858 | 120 | 1750 | 830 | 129/127M |  | • | •
|  |  |  | 225/80R17.5 | 14 | 6.75 | 9.2 | 31.8 | 807 | 15 | 18.9 | 4079 | 110 | 1850 | 760 | 3858 | 110 | 1750 | 760 | 129/127L |  | •
|  |  |  | 235/75R17.5 | 16 | 6.75 | 9.3 | 31.4 | 797 | 13 | 16.4 | 4409 | 112 | 2000 | 775 | 4189 | 112 | 1900 | 775 | 132/130M |  | • | •
|  |  |  | 235/75R17.5 | 18 | 6.75 | 9.3 | 31.3 | 795 | 13 | 16.4 | 6008 | 120 | 2725 | 830 | 5677 | 120 | 2575 | 830 | 143/141J |  | • | •
|  |  |  | 245/70R17.5 | 18 | 7.5 | 9.9 | 31.3 | 796 | 15 | 18.9 | 4938 | 123 | 2240 | 850 | 4674 | 123 | 2120 | 850 | 136/134M |  | • | •
|  |  |  | 275/70R22.5 | 18 | 8.25 | 11.1 | 38 | 964 | 17 | 20.8 | 6945 | 131 | 3150 | 900 | 6393 | 131 | 2900 | 900 | 148/145M |  | • | •
|  |  |  | 285/70R19.5 | 16 | 8.25 | 11.1 | 35.1 | 892 | 14 | 17.6 | 6614 | 123 | 3000 | 850 | 6173 | 123 | 2800 | 850 | 146/144L |  | • | •
|  |  |  | 315/70R22.5 | 18 | 9 | 12.3 | 40.1 | 1018 | 16 | 19.5 | 8818 | 131 | 4000 | 900 | 7385 | 131 | 3350 | 900 | 156/150L |  | • | •
|  |  |  | 315/80R22.5 | 18 | 9 | 12.4 | 42.7 | 1085 | 17 | 20.8 | 9370 | 131 | 4250 | 900 | 7385 | 131 | 3350 | 900 | 158/150L |  | • | •
|  |  |  | 315/80R22.5 | 20 | 9 | 12.5 | 42.6 | 1083 | 17 | 20.8 | 9370 | 131 | 4250 | 900 | 7385 | 131 | 3350 | 900 | 158/150K |  | •
category |  |  | Premium Regional
subtitle |  |  | Regional truck tire with zig-zag grooves, low rolling resistance, excellent mileage, durability.
tags |  | Zig-Zag Grooves, Mileage, Durable, M+S, 3PMSF
pos |  |  | Steer
hero image |  | $hero-#
bgtruck |  | bg-$Seg-#
cutaway |  | 3d-cutaway
bullet points |  |  | Steer position tire for small cargo vans operating in regional and urban applications
Longitudinal grooves improve wet and dry handling for increased driver comfort
Improved mileage with wider and deeper tread design
Four groove design provides excellent water evacuation, providing improved grip and adherence in wet conditions
Variable angle groove angle pitch design reduces stone retention, increasing retreadability
High silica tread compound improves adherence in a wide range of temperatures
feature:
title 1 |  |  | Zig-Zag Grooves with Ejectors
body 1 |  |  | The zig-zag groove design with stone-ejector features enhances braking performance, water expulsionand steering precision while effectively preventing stone trapping for longer tread life.
image 1 |  | Neo-Allroads-S-f1
title 2 |  |  | 3D Numerical-Simulation Design
body 2 |  |  | Developed through advanced 3D numerical-simulation technology, the tread structure ensures efficient heat dissipation, longer mileage, lower rolling resistanceand improved comfort on both dry and wet roads.
image 2 |  | Neo-Allroads-S-f2
title 3 |  |  | Optimized Footprint Profile
body 3 |  |  | The optimized tread profile distributes footprint pressure evenly, reducing irregular wear and extending tire life for greater long-term value.
image 3 |  | Neo-Allroads-S-f3
title 4 |  |  | SATT — Spiral Advanced Truck Technology
body 4 |  |  | Built with SATT (Spiral Advanced Truck Technology), this innovative structural reinforcement improves casing durability, structural integrityand retreadability, delivering reliable performance over multiple life cycles.
image 4 |  | Neo-Allroads-S-f4
Tire Name | Neo Allroads S+
|  |  |  | Size | Ply | Rim Width | Section Width | Overall Diameter |  | Tread Depth |  | Max. Load (Single) lbs: Max. Load (Single); Max. Load (Dual) lbs: Max. Load (Dual) | LI/SS | Smartway | M+S | 3PMSF
[6 empty] | in | in | in | mm | mm | 32nds | lbs | psi | kg | kPa | lbs | psi | kg | kPa
|  |  |  | 385/65R22.5 | 20 | 11.75 | 15.1 | 42.2 | 1072 | 15 | 18.9 | Max. Load (Single) lbs: 11023; Max. Load (Single) psi: 131; Max. Load (Single) kg: 5000; Max. Load (Single) kPa: 900 | 164K |  | • | •
category |  |  | Premium Regional
subtitle |  |  | Truck tire with deep tread, Z-grooves, excellent handling, stone-resistant, long-lasting durability.
tags |  | Deep Tread, Stone Resistant, Long Life, M+S, 3PMSF
pos |  |  | Steer
hero image |  | $hero-#
bgtruck |  | bg-$Seg-#
cutaway |  | 3d-cutaway
bullet points |  |  | Steer axle tire for regional applications
4 groove longitudinal design improves handling and reduces braking distances in low adherence conditions
Increased tread depth improves mileage, reducing operating costs
Variable pitch groove and stone ejectors reduce stone retention, increasing retreadability
Wide tread design and dual layer compound improves mileage, reducing operating costs
feature:
title 1 |  |  | Zig-Zag Grooves & Shoulder Contour Design
body 1 |  |  | Zig-zag grooves with robust longitudinal ribs and an optimized shoulder tread contour ensure balanced footprint pressure, providing shorter braking distance, excellent water expulsion, precise steering controland extended mileage with even wear.
image 1 |  | Neo-Allroads-SPlus-f1
title 2 |  |  | Full-Depth 3D Sipes
body 2 |  |  | Advanced full-depth 3D sipes improve traction and handling in both dry and wet conditions, while lowering rolling resistance and reducing road noise for a smoother, quieter ride.
image 2 |  | Neo-Allroads-SPlus-f2
title 3 |  |  | Dual-Layer Tread Compound
body 3 |  |  | The dual-layer tread compound design enhances heat dissipation and wear resistance, offering longer mileage and stable performance over extended regional operations.
image 3 |  | compound-img
Tire Name | Neo Allroads D
|  |  |  | Size | Ply | Rim Width | Section Width | Overall Diameter |  | Tread Depth |  | Max. Load (Single) lbs: Max. Load (Single); Max. Load (Dual) lbs: Max. Load (Dual) | LI/SS | Smartway | M+S | 3PMSF
[6 empty] | in | in | in | mm | mm | 32nds | lbs | psi | kg | kPa | lbs | psi | kg | kPa
|  |  |  | 205/75R17.5 | 14 | 6 | 7.9 | 29.7 | 754 | 14 | 17.6 | 3527 | 110 | 1600 | 760 | 3307 | 110 | 1500 | 760 | 124/122M |  | • | •
|  |  |  | 215/75R17.5 | 16 | 6 | 8.5 | 30.2 | 766 | 15 | 18.9 | 3748 | 102 | 1700 | 700 | 3527 | 102 | 1600 | 700 | 126/124M |  | • | •
|  |  |  | 215/75R17.5 | 18 | 6 | 8.4 | 30.2 | 768 | 15 | 18.9 | 4806 | 123 | 2180 | 850 | 4542 | 123 | 2060 | 850 | 135/133J |  | • | •
|  |  |  | 225/70R19.5 | 14 | 6.75 | 8.9 | 31.9 | 810 | 15 | 18.9 | 3968 | 110 | 1800 | 760 | 3748 | 110 | 1700 | 760 | 128/126M |  | • | •
|  |  |  | 225/75R17.5 | 16 | 6.75 | 8.8 | 30.6 | 778 | 14 | 17.6 | 4079 | 120 | 1850 | 830 | 3858 | 120 | 1750 | 830 | 129/127M |  | • | •
|  |  |  | 225/80R17.5 | 14 | 6.75 | 9.2 | 31.8 | 807 | 16 | 19.5 | 3417 | 110 | 1550 | 760 | 3307 | 110 | 1500 | 760 | 123/122L |  | • | •
|  |  |  | 235/75R17.5 | 16 | 6.75 | 9.3 | 31.5 | 801 | 16 | 20.2 | 4409 | 112 | 2000 | 775 | 4189 | 112 | 1900 | 775 | 132/130M |  | • | •
|  |  |  | 235/75R17.5 | 18 | 6.75 | 9.2 | 31.5 | 801 | 16 | 20.2 | 6008 | 127 | 2725 | 875 | 5677 | 127 | 2575 | 875 | 143/141J |  | • | •
|  |  |  | 245/70R17.5 | 18 | 7.5 | 9.9 | 31.2 | 792 | 16 | 19.5 | 4938 | 123 | 2240 | 850 | 4674 | 123 | 2120 | 850 | 136/134M |  | • | •
|  |  |  | 245/70R19.5 | 18 | 7.5 | 9.8 | 33.7 | 857 | 17 | 21.4 | 6173 | 131 | 2800 | 900 | 5842 | 131 | 2650 | 900 | 144/142J |  | • | •
|  |  |  | 275/80R22.5 | 18 | 8.25 | 11 | 40.2 | 1022 | 18 | 22.7 | 7606 | 131 | 3450 | 900 | 6945 | 131 | 3150 | 900 | 151/148J |  | • | •
|  |  |  | 285/70R19.5 | 16 | 8.25 | 11.1 | 35.3 | 897 | 16 | 20.2 | 6614 | 123 | 3000 | 850 | 6173 | 123 | 2800 | 850 | 146/144L |  | • | •
category |  |  | Premium Regional
subtitle |  |  | Regional drive tire with deep traction, quiet rideand long-lasting Durable.
tags |  | Traction, Long Life, Low Noise, M+S, 3PMSF
pos |  |  | Drive
hero image |  | $hero-#
bgtruck |  | bg-$Seg-#
cutaway |  | 3d-cutaway
bullet points |  |  | Drive position tire for small cargo vans operating in regional and urban applications
Special tread block pitch design for improved traction, increasing safety in poor weather
Buttressed block design and optimized shoulder design provides even wear, improving mileage and reducing operating costs
Variable tread block size reduces noise, increasing driver comfort
Dual layer compound improves mileage, reducing operating costs
feature:
title 1 |  |  | Optimized Footprint
body 1 |  |  | The wider tread design and 3-D simulation-optimized footprint ensure balanced contact pressure, delivering longer mileage, uniform wearand reduced rolling resistance for improved fuel efficiency.
image 1 |  | Neo-Allroads-D-f1
title 2 |  |  | Enhanced Traction & Comfort
body 2 |  |  | A non-directional tread pattern with an optimized pitch design delivers confident grip and handling stability while lowering noise for a smoother, more comfortable ride.
image 2 |  | Neo-Allroads-D-f2
title 3 |  |  | Reinforced Durability
body 3 |  |  | Reinforcement ribs between tread blocks and a new-generation low rolling-resistance compound strengthen the casing, extend service lifeand maintain performance across demanding conditions.
image 3 |  | Neo-Allroads-D-f3
Tire Name | Neo Allroads D+
|  |  |  | Size | Ply | Rim Width | Section Width | Overall Diameter |  | Tread Depth |  | Max. Load (Single) lbs: Max. Load (Single); Max. Load (Dual) lbs: Max. Load (Dual) | LI/SS | Smartway | M+S | 3PMSF
[6 empty] | in | in | in | mm | mm | 32nds | lbs | psi | kg | kPa | lbs | psi | kg | kPa
|  |  |  | 295/80R22.5 | 18 | 9 | 311 | 42.1 | 1068 | 22 | 27.7 | 7810 | 123 | 3550 | 850 | 6930 | 123 | 3150 | 850 | 152/148M |  | • | •
|  |  |  | 11R22.5 | 16 | 8.25 | 11 | 42 | 1067 | 23 | 28.3 | 6614 | 120 | 3000 | 830 | 6008 | 120 | 2725 | 830 | 146/143L |  | • | •
|  |  |  | 295/60R22.5 | 18 | 9 | 11.5 | 36.5 | 926 | 18 | 22.7 | 7385 | 131 | 3350 | 900 | 6779 | 131 | 3075 | 900 | 150/147K |  | • | •
|  |  |  | 315/60R22.5 | 20 | 9.75 | 12.6 | 38 | 965 | 19 | 23.9 | 7826 | 131 | 3550 | 900 | 6945 | 131 | 3150 | 900 | 152/148L |  | • | •
|  |  |  | 315/70R22.5 | 18 | 9 | 12.4 | 40.3 | 1024 | 21 | 26.5 | 8267 | 131 | 3750 | 900 | 7385 | 131 | 3350 | 900 | 154/150L |  | • | •
|  |  |  | 315/80R22.5 | 18 | 9 | 12.4 | 42.9 | 1090 | 21 | 26.5 | 8818 | 123 | 4000 | 850 | 7385 | 123 | 3350 | 850 | 156/150L |  | • | •
category |  |  | Premium Regional
subtitle |  |  | Durable drive tire with strong traction, long lifespanand excellent handling.
tags |  | Traction, Long Life, Wet Surface, Durable, M+S, 3PMSF
pos |  |  | Drive
hero image |  | $hero-#
bgtruck |  | bg-$Seg-#
cutaway |  | 3d-cutaway
bullet points |  |  | Drive position tire for regional applications
Wide directional tread pattern provides excellent mileage, reducing operating costs
Special 3D sipe design ensures tread block stability while also providing excellent wet weather traction
Robust belt package provides increased durability, improving retreadability
Dual tread compound and sipe design improves wear while reducing operating temperatures, extending casing life
feature:
title 1 |  |  | Full-Depth 3D Sipes
body 1 |  |  | Advanced 3D sipes run through the full tread depth, creating an interlocking effect that improves traction and ensures even wear throughout the tire’s service life.
image 1 |  | Neo-Allroads-DPlus-f1
title 2 |  |  | Optimized Transversal & Directional Groove Design
body 2 |  |  | Transversal grooves with optimized geometry and a newly engineered directional tread pattern deliver higher mileage, lower rolling resistanceand better traction. The unique pitch sequence also enhances stone rejection, keeping the tread clean and efficient on varied surfaces.
image 2 |  | Neo-Allroads-DPlus-f2
title 3 |  |  | Reinforced Block Rib
body 3 |  |  | Strong reinforcement ribs between tread blocks increase structural strength and driving stability, enhancing durability, safetyand even wear for longer tire life.
image 3 |  | Neo-Allroads-DPlus-f3
Tire Name | Neo Allroads T2
|  |  |  | Size | Ply | Rim Width | Section Width | Overall Diameter |  | Tread Depth |  | Max. Load (Single) lbs: Max. Load (Single); Max. Load (Dual) lbs: Max. Load (Dual) | LI/SS | Smartway | M+S | 3PMSF
[6 empty] | in | in | in | mm | mm | 32nds | lbs | psi | kg | kPa | lbs | psi | kg | kPa
|  |  |  | 215/75R17.5 | 18 | 6 | 8.6 | 29.9 | 760 | 13 | 15.7 | 4938 | 123 | 2240 | 850 | 4674 | 123 | 2120 | 850 | 136/134J |  | • | •
|  |  |  | 235/75R17.5 | 18 | 6.75 | 9.3 | 31.2 | 792 | 13 | 15.7 | 6008 | 127 | 2725 | 875 | 5677 | 127 | 2575 | 875 | 143/141J |  | • | •
|  |  |  | 245/70R17.5 | 18 | 7.5 | 9.9 | 30.8 | 783 | 11 | 13.9 | 6008 | 127 | 2725 | 875 | 5677 | 127 | 2575 | 875 | 143/141J |  | • | •
|  |  |  | 285/70R19.5 | 18 | 8.25 | 11 | 35.1 | 891 | 15 | 18.3 | 7385 | 131 | 3350 | 900 | 6945 | 131 | 3150 | 900 | 150/148J |  | • | •
|  |  |  | 385/65R22.5 | 20 | 11.75 | 15.3 | 42.1 | 1068 | 17 | 20.8 | Max. Load (Single) lbs: 11023; Max. Load (Single) psi: 131; Max. Load (Single) kg: 5000; Max. Load (Single) kPa: 900 | 164K |  | • | •
|  |  |  | 425/65R22.5 | 20 | 13 | 16.3 | 44.1 | 1119 | 17 | 20.8 | Max. Load (Single) lbs: 11354; Max. Load (Single) psi: 120; Max. Load (Single) kg: 5150; Max. Load (Single) kPa: 825 | 165K |  | • | •
|  |  |  | 445/65R22.5 | 20 | 13 | 17.3 | 45.1 | 1146 | 17 | 20.8 | Max. Load (Single) lbs: 12787; Max. Load (Single) psi: 131; Max. Load (Single) kg: 5800; Max. Load (Single) kPa: 900 | 169K |  | • | •
category |  |  | Premium Regional
subtitle |  |  | Regional trailer tire with long lifespan, quiet rideand reliable handling.
tags |  | Deep Tread, Stone Resistant, Long Life, M+S, 3PMSF
pos |  |  | Trailer
hero image |  | $hero-#
bgtruck |  | bg-$Seg-#
cutaway |  | 3d-cutaway
bullet points |  |  | Trailer position tire designed for drop axle and smaller trailer applications in regional applications
Wide, deep tread provides excellent mileage, reducing operating costs
Variable tread block size reduces noise, increasing driver comfort
Variable pitch groove and stone ejectors reduce stone retention, increasing retreadability
High silica tread compound improves adherence in a wide range of temperatures
feature:
title 1 |  |  | Wider Zig-Zag Grooves with Deeper Tread
body 1 |  |  | The wider zig-zag groove design with deep tread enhances mileage, tractionand stone rejection while providing superior tear resistance and water evacuation for consistent regional performance.
image 1 |  | Neo-Allroads-T2-f1
title 2 |  |  | Optimized Pitch Design
body 2 |  |  | An optimized tread pitch layout minimizes road noise, improves driving comfortand promotes even wear across the tread surface, extending tire life and ride quality.
image 2 |  | Neo-Allroads-T2-f2
title 3 |  |  | High-Silica Compound with Full Rubberized Cord
body 3 |  |  | The high-silica tread compound combined with a fully rubberized cord structure reduces rolling resistance and heat generation, delivering better structural integrity, fatigue resistanceand long-term durability.
image 3 |  | compound-img
Tire Name | ASR79
|  |  |  | Size | Ply | Rim Width | Section Width | Overall Diameter |  | Tread Depth |  | Max. Load (Single) lbs: Max. Load (Single); Max. Load (Dual) lbs: Max. Load (Dual) | LI/SS | Smartway | M+S | 3PMSF
[6 empty] | in | in | in | mm | mm | 32nds | lbs | psi | kg | kPa | lbs | psi | kg | kPa
|  |  |  | 10R22.5 | 16 | 7.5 | 9.8 | 40.2 | 1022 | 15 | 18.9 | 6173 | 131 | 2800 | 900 | 5842 | 131 | 2650 | 900 | 144/142M |  | • | •
|  |  |  | 11R22.5 | 16 | 8.25 | 11 | 41.4 | 1051 | 15 | 18.9 | 6614 | 120 | 3000 | 830 | 6008 | 120 | 2725 | 830 | 146/143M |  | • | •
|  |  |  | 12R22.5 | 18 | 9 | 11.9 | 42.7 | 1085 | 17 | 21.4 | 7826 | 135 | 3550 | 930 | 7165 | 135 | 3250 | 930 | 152/149M |  | • | •
|  |  |  | 255/70R22.5 | 16 | 7.5 | 10 | 36.6 | 930 | 15 | 18.9 | 5512 | 120 | 2500 | 830 | 5071 | 120 | 2300 | 830 | 140/137M |  | • | •
|  |  |  | 275/70R22.5 | 18 | 8.25 | 10.8 | 38 | 964 | 15 | 18.9 | 6945 | 131 | 3150 | 900 | 6393 | 131 | 2900 | 900 | 148/145M |  | • | •
|  |  |  | 275/80R22.5 | 18 | 8.25 | 11.1 | 40 | 1016 | 15 | 18.9 | 7165 | 131 | 3250 | 900 | 6614 | 131 | 3000 | 900 | 149/146L |  | • | •
|  |  |  | 245/70R19.5 | 18 | 7.5 | 9.8 | 33.5 | 850 | 15 | 18.9 | 6173 | 131 | 2800 | 900 | 5842 | 131 | 2650 | 900 | 144/142J |  | • | •
category |  |  | Premium Regional
subtitle |  |  | Durable tire with strong grip, even wearand reliable performance in all conditions.
tags |  | Mileage, Traction, Durable, M+S, 3PMSF
pos |  |  | Steer
hero image |  | $hero-#
bgtruck |  | bg-$Seg-#
bullet points |  |  | Steer position tire for regional applications
4 groove longitudinal design improves handling and reduces braking distances in low adherence conditions
Shoulder rib design provides equal weight distribution across the contact patch, improving wear and reducing operating costs
Groove bottom stone ejectors reduce stone retention, increasing retreadability
Wide tread combined with functional sipes and deeper grooves improve mileage, reducing lowering costs
High silica tread compound improves adherence in a wide range of temperatures
feature:
title 1
body 1
image 1
title 2
body 2
image 2
title 3
body 3
image 3
Tire Name | ASR79ii
|  |  |  | Size | Ply | Rim Width | Section Width | Overall Diameter |  | Tread Depth |  | Max. Load (Single) lbs: Max. Load (Single); Max. Load (Dual) lbs: Max. Load (Dual) | LI/SS | Smartway | M+S | 3PMSF
[6 empty] | in | in | in | mm | mm | 32nds | lbs | psi | kg | kPa | lbs | psi | kg | kPa | [5 empty] | Missing specs
category |  |  | Premium Regional
subtitle |  |  | Enhanced tire with strong grip, even wearand reliable performance across conditions.
tags |  | Mileage, Traction, Durable, M+S
pos |  |  | Steer
hero image |  | $hero-#
bgtruck |  | bg-$Seg-#
bullet points |  |  | Steer position tire for regional applications
4 groove longitudinal design improves handling and reduces braking distances in low adherence conditions
Groove bottom stone ejectors reduce stone retention, increasing retreadability
Wide tread combined with functional sipes and deeper grooves improve mileage, reducing lowering costs
High silica tread compound improves adherence in a wide range of temperatures
feature:
title 1
body 1
image 1
title 2
body 2
image 2
title 3
body 3
image 3
Tire Name | ADR78
|  |  |  | Size | Ply | Rim Width | Section Width | Overall Diameter |  | Tread Depth |  | Max. Load (Single) lbs: Max. Load (Single); Max. Load (Dual) lbs: Max. Load (Dual) | LI/SS | Smartway | M+S | 3PMSF
[6 empty] | in | in | in | mm | mm | 32nds | lbs | psi | kg | kPa | lbs | psi | kg | kPa
|  |  |  | 12R22.5 | 18 | 9 | 11.9 | 43.1 | 1096 | 23 | 28.3 | 7826 | 135 | 3550 | 930 | 7165 | 135 | 3250 | 930 | 152/149M |  | •
|  |  |  | 245/70R19.5 | 18 | 7.5 | 9.8 | 33.7 | 855 | 17 | 21.4 | 6173 | 131 | 2800 | 900 | 5842 | 131 | 2650 | 900 | 144/142J |  | • | •
category |  |  | Premium Regional
subtitle |  |  | Drive tire for regional and long haul with deep grooves, optimized tread, even wear, low noise.
tags |  | M+S, 3PMSF, Even Wear, Low Noise
pos |  |  | Drive
hero image |  | $hero-#
bgtruck |  | bg-$Seg-#
alt |  | ADR78ii
bullet points |  |  | Drive position tire for small cargo vans operating in regional and urban applications
Buttressed block design and optimized shoulder design provides even wear, improving mileage and reducing operating costs
Variable tread block size reduces noise, increasing driver comfort
Optimized shoulder design provides even wear and increased mileage, reducing operating cost
Dual tread compound improves wear while reducing operating temperatures, extending casing life
feature:
title 1
body 1
image 1
title 2
body 2
image 2
title 3
body 3
image 3
Tire Name | Neo Construct D
|  |  |  | Size | Ply | Rim Width | Section Width | Overall Diameter |  | Tread Depth |  | Max. Load (Single) lbs: Max. Load (Single); Max. Load (Dual) lbs: Max. Load (Dual) | LI/SS | Smartway | M+S | 3PMSF
[6 empty] | in | in | in | mm | mm | 32nds | lbs | psi | kg | kPa | lbs | psi | kg | kPa
|  |  |  | 11R22.5 | 16 | 8.25 | 10.9 | 42 | 1066 | 23 | 28.3 | 6614 | 120 | 3000 | 830 | 6008 | 120 | 2725 | 830 | 146/143M |  | • | •
|  |  |  | 11R24.5 | 16 | 8.25 | 11.3 | 43.6 | 1107 | 23 | 28.3 | 7165 | 120 | 3250 | 830 | 6614 | 120 | 3000 | 830 | 149/146M |  | • | •
|  |  |  | 11R22.5 | 16 | 8.25 | 10.8 | 42.1 | 1068 | 25 | 30.9 | 6614 | 120 | 3000 | 830 | 6008 | 120 | 2725 | 830 | 146/143L |  | •
|  |  |  | 11R24.5 | 16 | 8.25 | 11.4 | 43.6 | 1108 | 23 | 29 | 7165 | 120 | 3250 | 830 | 6614 | 120 | 3000 | 830 | 149/146L |  | •
|  |  |  | 12R22.5 | 18 | 9 | 11.9 | 43.2 | 1096 | 24 | 29.6 | 7826 | 135 | 3550 | 930 | 7165 | 135 | 3250 | 930 | 152/149L |  | •
|  |  |  | 13R22.5 | 18 | 9.75 | 12.7 | 44.6 | 1132 | 22 | 27.7 | 8818 | 127 | 4000 | 875 | 7385 | 127 | 3350 | 875 | 156/150K |  | • | •
|  |  |  | 315/80R22.5 | 18 | 9 | 12.4 | 43.1 | 1095 | 23 | 29 | 8818 | 123 | 4000 | 850 | 7385 | 123 | 3350 | 850 | 156/150K |  | • | •
|  |  |  | 425/65R22.5 | 20 | 13 | 17 | 44.7 | 1135 | 24 | 30.2 | Max. Load (Single) lbs: 11354; Max. Load (Single) psi: 120; Max. Load (Single) kg: 5150; Max. Load (Single) kPa: 825 | 165K |  | • | •
category |  |  | Premium On/Off Road
subtitle |  |  | Truck tire with self-cleaning pattern, deep grooves, heavy-load capability, uniform wear, long-lasting.
tags |  | Self Cleaning, Heavy Load, Long LifevM+S, 3PMSF
pos |  |  | Drive
hero image |  | $hero-#
bgtruck |  | bg-$Seg-#
cutaway |  | 3d-cutaway
bullet points |  |  | Drive tire for On/ Off road applications
Deep, open shoulder tread pattern provides excellent traction, improving productivity
Buttressed tread blocks ensure even wear, reducing operating costs
Cut and chip resistant compound reduces penetrations and down time, improving productivity
Increased load capacity when used in off road applications, increasing fleet efficiency
Dual tread compound improves wear while reducing operating temperatures, extending casing life
feature:
title 1 |  |  | Non-Directional Tread Design
body 1 |  |  | A newly developed tread block pitch sequence with wider zig-zag grooves delivers longer mileage, even wearand strong traction. It also enhances water evacuation, stone rejectionand handling stability without compromising grip.
image 1 |  | Neo-Construct-G-f1
title 2 |  |  | Optimized Footprint & Shoulder
body 2 |  |  | Balanced footprint and reinforced shoulder structure enhance wear resistance, promote even wearand improve driving stability under heavy loads.
image 2 |  | Neo-Construct-G-f2
title 3 |  |  | On/Off-Road Compound
body 3 |  |  | Specially formulated tread compound enhances puncture resistance and durability, ensuring consistent performance and reliability across construction and off-road environments.
image 3 |  | on-off-road-compound
Tire Name | Neo Construct G
|  |  |  | Size | Ply | Rim Width | Section Width | Overall Diameter |  | Tread Depth |  | Max. Load (Single) lbs: Max. Load (Single); Max. Load (Dual) lbs: Max. Load (Dual) | LI/SS | Smartway | M+S | 3PMSF
[6 empty] | in | in | in | mm | mm | 32nds | lbs | psi | kg | kPa | lbs | psi | kg | kPa
|  |  |  | 11R22.5 | 16 | 8.25 | 10.8 | 41.7 | 1058 | 20 | 25.2 | 6614 | 120 | 3000 | 830 | 6008 | 120 | 2725 | 830 | 146/143L |  | •
|  |  |  | 11R24.5 | 16 | 8.25 | 11.4 | 43.3 | 1099 | 19 | 23.9 | 7165 | 120 | 3250 | 830 | 6614 | 120 | 3000 | 830 | 149/146L |  | •
|  |  |  | 13R22.5 | 18 | 9.75 | 12.7 | 44.3 | 1126 | 18 | 22.7 | 8818 | 127 | 4000 | 875 | 7385 | 127 | 3350 | 875 | 156/150K |  | • | •
|  |  |  | 315/80R22.5 | 18 | 9 | 12.5 | 42.7 | 1084 | 17 | 20.8 | 9370 | 131 | 4250 | 900 | 7385 | 131 | 3350 | 900 | 158/150K |  | • | •
|  |  |  | 425/65R22.5 | 20 | 13 | 16.5 | 44.3 | 1125 | 19 | 23.9 | Max. Load (Single) lbs: 11354; Max. Load (Single) psi: 120; Max. Load (Single) kg: 5150; Max. Load (Single) kPa: 825 | 165K |  | • | •
category |  |  | Premium On/Off Road
subtitle |  |  | Truck tire with interchanging pattern, deep transverse grooves, heavy-load support, uniform wear, long-lasting.
tags |  | Self Cleaning, Heavy Load, Long Life, M+S, 3PMSF
pos |  |  | All Position
hero image |  | $hero-#
bgtruck |  | bg-$Seg-#
cutaway |  | 3d-cutaway
bullet points |  |  | All position tire for On/ Off road applications
Variable angle grooves and bottom stone ejectors reduce stone retention, increasing retreadability
Cut and chip resistant compound reduces penetrations and down time, improving productivity
Special lateral block design offers better traction and avoids irregular wear, reducing operating cost
Wider tread with deeper grooves improves mileage, reducing operating costs
Increased load capacity when used in off road applications, increasing fleet efficiency
Dual tread compound improves wear while reducing operating temperatures, extending casing life
feature:
title 1 |  |  | Non-Directional Tread Design
body 1 |  |  | A newly developed tread block pitch sequence with wider zig-zag grooves delivers longer mileage, even wearand strong traction. It also enhances water evacuation, stone rejectionand handling stability without compromising grip.
image 1 |  | Neo-Construct-G-f1
title 2 |  |  | Reinforced Structure
body 2 |  |  | The new reinforcement design supports higher load capacity, providing greater structural strength and improved driving safety under demanding working conditions.
image 2 |  | Neo-Construct-G-f2
title 3 |  |  | On/Off-Road Compound
body 3 |  |  | Specially formulated tread compound enhances puncture resistance and durability, ensuring consistent performance and reliability across construction and off-road environments.
image 3 |  | on-off-road-compound
Tire Name | Neo Winter S
|  |  |  | Size | Ply | Rim Width | Section Width | Overall Diameter |  | Tread Depth |  | Max. Load (Single) lbs: Max. Load (Single); Max. Load (Dual) lbs: Max. Load (Dual) | LI/SS | Smartway | M+S | 3PMSF
[6 empty] | in | in | in | mm | mm | 32nds | lbs | psi | kg | kPa | lbs | psi | kg | kPa
|  |  |  | 275/70R22.5 | 18 | 8.25 | 11 | 37.7 | 959 | 15 | 18.9 | 7385 | 131 | 3350 | 900 | 6945 | 131 | 3150 | 900 | 150/148J |  | • | •
|  |  |  | 315/70R22.5 | 18 | 9 | 11.9 | 40 | 1016 | 17 | 20.8 | 8818 | 131 | 4000 | 900 | 7385 | 131 | 3350 | 900 | 156/150L |  | • | •
|  |  |  | 315/80R22.5 | 18 | 9 | 12.4 | 42.6 | 1081 | 17 | 20.8 | 9370 | 131 | 4250 | 900 | 7385 | 131 | 3350 | 900 | 158/150L |  | • | •
|  |  |  | 385/65R22.5 | 20 | 11.75 | 15.2 | 41.9 | 1064 | 17 | 20.8 | Max. Load (Single) lbs: 11023; Max. Load (Single) psi: 131; Max. Load (Single) kg: 5000; Max. Load (Single) kPa: 900 | 164K |  | • | •
category |  |  | Premium Winter
subtitle |  |  | Enhanced winter performance with innovative tread, strong shouldersand 3PMS traction.
tags |  | Traction, Durable, M+S, 3PMSF
pos |  |  | Steer
hero image |  | $hero-#
bgtruck |  | bg-$Seg-#
cutaway |  | 3d-cutaway
bullet points |  |  | All position traction tire for regional transit applications
High density transverse 3D groove design for excellent grip in low traction conditions providing improved safety
Four groove tread design improves adherence in low traction conditions
Special tread compound designed to provide excellent traction in cold climates
High silica compound reduces rolling resistance, improving fuel efficiency
3PMS Designation
feature:
title 1
body 1
image 1
title 2
body 2
image 2
title 3
body 3
image 3
Tire Name | Neo Allseason D
|  |  |  | Size | Ply | Rim Width | Section Width | Overall Diameter |  | Tread Depth |  | Max. Load (Single) lbs: Max. Load (Single); Max. Load (Dual) lbs: Max. Load (Dual) | LI/SS | Smartway | M+S | 3PMSF
[6 empty] | in | in | in | mm | mm | 32nds | lbs | psi | kg | kPa | lbs | psi | kg | kPa
|  |  |  | 11R22.5 | 16 | 8.25 | 10.9 | 42 | 1066 | 23 | 28.3 | 6614 | 120 | 3000 | 830 | 6008 | 120 | 2725 | 830 | 146/143M |  | • | •
|  |  |  | 11R24.5 | 16 | 8.25 | 11.3 | 43.6 | 1107 | 23 | 28.3 | 7165 | 120 | 3250 | 830 | 6614 | 120 | 3000 | 830 | 149/146M |  | • | •
|  |  |  | 11R22.5 | 16 | 8.25 | 10.8 | 42.1 | 1068 | 25 | 30.9 | 6614 | 120 | 3000 | 830 | 6008 | 120 | 2725 | 830 | 146/143L |  | •
|  |  |  | 11R24.5 | 16 | 8.25 | 11.4 | 43.6 | 1108 | 23 | 29 | 7165 | 120 | 3250 | 830 | 6614 | 120 | 3000 | 830 | 149/146L |  | •
|  |  |  | 12R22.5 | 18 | 9 | 11.9 | 43.2 | 1096 | 24 | 29.6 | 7826 | 135 | 3550 | 930 | 7165 | 135 | 3250 | 930 | 152/149L |  | •
|  |  |  | 13R22.5 | 18 | 9.75 | 12.7 | 44.6 | 1132 | 22 | 27.7 | 8818 | 127 | 4000 | 875 | 7385 | 127 | 3350 | 875 | 156/150K |  | • | •
|  |  |  | 315/80R22.5 | 18 | 9 | 12.4 | 43.1 | 1095 | 23 | 29 | 8818 | 123 | 4000 | 850 | 7385 | 123 | 3350 | 850 | 156/150K |  | • | •
|  |  |  | 425/65R22.5 | 20 | 13 | 17 | 44.7 | 1135 | 24 | 30.2 | Max. Load (Single) lbs: 11354; Max. Load (Single) psi: 120; Max. Load (Single) kg: 5150; Max. Load (Single) kPa: 825 | 165K |  | • | •
category |  |  | Premium Winter
subtitle |  |  | Drive axle winter tire with 3D sipes, reinforced casing, high traction, long-lasting.
tags |  | Long Life, Traction, Reinforced-casing, M+S, 3PMSF
pos |  |  | Drive
hero image |  | $hero-#
bgtruck |  | bg-$Seg-#
cutaway |  | 3d-cutaway
bullet points |  |  | Drive axle tire for extreme regional winter conditions
High density transverse 3D groove design for excellent grip in low traction conditions providing improved safety
Special tread compound designed to provide excellent traction in cold climates
High silica compound reduces rolling resistance, improving fuel efficiency
3PMS Designation
feature:
title 1 |  |  | Optimized Tread Depth with 3D Groove Design
body 1 |  |  | An optimized tread depth combined with a high-density transverse 3D groove pattern delivers excellent grip on snowy and wet roads while reducing road noise for a smoother, quieter ride.
image 1 |  | Neo-Allseason-D-f1
title 2 |  |  | High-Silica All-Season Compound
body 2 |  |  | The unique tread compound with high silica content maintains flexibility at low temperatures, ensuring reliable traction, lower rolling resistanceand enhanced tread integrity throughout the seasons.
image 2 |  | compound-img
title 3 |  |  | Reinforced Steel Cord & High-Strength Carcass
body 3 |  |  | A fully rubberized steel cord structure and high-strength carcass wire improve puncture resistance, durabilityand overall driving safety under regional operating conditions.
image 3 |  | Neo-Allseason-D-f3
Tire Name | Neo Urban G
|  |  |  | Size | Ply | Rim Width | Section Width | Overall Diameter |  | Tread Depth |  | Max. Load (Single) lbs: Max. Load (Single); Max. Load (Dual) lbs: Max. Load (Dual) | LI/SS | Smartway | M+S | 3PMSF
[6 empty] | in | in | in | mm | mm | 32nds | lbs | psi | kg | kPa | lbs | psi | kg | kPa
|  |  |  | 275/70R22.5 | 18 | 8.25 | 11.1 | 38 | 966 | 18 | 22.7 | 7385 | 131 | 3350 | 900 | 6945 | 131 | 3150 | 900 | 150/148J |  | • | •
|  |  |  | 305/70R22.5 | 20 | 9 | 12.1 | 39.3 | 998 | 19 | 23.9 | 7826 | 131 | 3550 | 900 | 7385 | 131 | 3350 | 900 | 152/150L |  | • | •
category |  |  | Premium Urban
subtitle |  |  | High-mileage urban bus tire with strong casing, heat controland durability.
tags |  | Mileage, Heat Discharge, M+S, 3PMSF
pos |  |  | Bus
hero image |  | $hero-#
bgtruck |  | bg-$Seg-#
cutaway |  | 3d-cutaway
bullet points |  |  | All position tire suitable for urban transit applications
Deep tread for improved mileage, reduces operating costs
4 groove tread pattern improves traction and adherence for increased safety
Special S groove design reduces heat generation, extending casing life and improving retreadability
Specially designed sidewall reduces damage from curbing, extending casing life
High silica compound reduces rolling resistance, improving fuel efficiency
feature:
title 1 |  |  | Non-Directional Tread Design
body 1 |  |  | New tread block pitch sequence provides higher mileage, better tractionand lower rolling resistance with uniform wear for long urban service life.
image 1 |  | Neo-Urban-G-f1
title 2 |  |  | Advanced 3D Sipe Technology
body 2 |  |  | 3D sipes in central and shoulder blocks enhance snow traction, comfortand handling in dry and wet roads, while ensuring regular wear and low rolling resistance.
image 2 |  | Neo-Urban-G-f2
title 3 |  |  | Wide Zig-Zag Grooves
body 3 |  |  | Wider groove geometry ensures effective stone ejection, tear resistanceand excellent water evacuation under frequent braking and stop-and-go conditions.
image 3 |  | Neo-Urban-G-f3
title 4 |  |  | Reinforced Sidewall Design
body 4 |  |  | Thickened sidewall and special compound improve cut and puncture resistance, reduce rolling lossesand extend casing life for retreading. (Regroovable up to 2.5 mm)
image 4 |  | Neo-Urban-G-f4
Tire Name | ASL06
|  |  |  | Size | Ply | Rim Width | Section Width | Overall Diameter |  | Tread Depth |  | Max. Load (Single) lbs: Max. Load (Single); Max. Load (Dual) lbs: Max. Load (Dual) | LI/SS | Smartway | M+S | 3PMSF
[6 empty] | in | in | in | mm | mm | 32nds | lbs | psi | kg | kPa | lbs | psi | kg | kPa
|  |  |  | 10.00R20 | 18 | 7.5 | 10.9 | 41.4 | 1050 | 15 | 18.9 | 7165 | 135 | 3250 | 930 | 6614 | 135 | 3000 | 930 | 149/146L
|  |  |  | 11R22.5 | 16 | 8.25 | 10.9 | 41.4 | 1051 | 15 | 18.9 | 6614 | 120 | 3000 | 830 | 6008 | 120 | 2725 | 830 | 146/143M
|  |  |  | 9.00R20 | 16 | 7 | 10 | 40.1 | 1019 | 14 | 17.6 | 6173 | 131 | 2800 | 900 | 5842 | 131 | 2650 | 900 | 144/142L
category |  |  | Standard Long Haul
subtitle |  |  | Steer bus tire with heat-dissipating grooves, high silica, durable sidewall protection.
tags |  | Bus&Coach, Sidewall Protection, Low Rolling Resistance
pos |  |  | Steer
hero image |  | $hero-#
bgtruck |  | bg-$Seg-#
bullet points |  |  | Steer position tire for long haul applications
Deeper tread for improved mileage, reducing operating costs
4 groove tread pattern improves traction and adherence for increased safety
Special S groove design reduces heat generation, extending casing life and improving retreadability
feature:
title 1
body 1
image 1
title 2
body 2
image 2
title 3
body 3
image 3
Tire Name | ADL58
|  |  |  | Size | Ply | Rim Width | Section Width | Overall Diameter |  | Tread Depth |  | Max. Load (Single) lbs: Max. Load (Single); Max. Load (Dual) lbs: Max. Load (Dual) | LI/SS | Smartway | M+S | 3PMSF
[6 empty] | in | in | in | mm | mm | 32nds | lbs | psi | kg | kPa | lbs | psi | kg | kPa
|  |  |  | 11R22.5 | 16 | 8.25 | 11 | 42 | 1066 | 21 | 26 | 6614 | 120 | 3000 | 830 | 6008 | 120 | 2725 | 830 | 146/143L |  | •
|  |  |  | 11R24.5 | 16 | 8.25 | 11.1 | 43.5 | 1104 | 21 | 26 | 7165 | 120 | 3250 | 830 | 6614 | 120 | 3000 | 830 | 149/146L |  | •
category |  |  | Standard Long Haul
subtitle |  |  | Drive tire for long haul with excellent mileage, even wearand high retreadability performance.
tags |  | M+S, Mileage, Retreadable
pos |  |  | Drive
hero image |  | $hero-#
bgtruck |  | bg-$Seg-#
bullet points |  |  | Drive position tire for long haul applications
5 rib design and optimized tread patter provide excellent mileage, reducing operating cost
Deep tread provides improved traction in wet conditions
feature:
title 1
body 1
image 1
title 2
body 2
image 2
title 3
body 3
image 3
Tire Name | ATL08
|  |  |  | Size | Ply | Rim Width | Section Width | Overall Diameter |  | Tread Depth |  | Max. Load (Single) lbs: Max. Load (Single); Max. Load (Dual) lbs: Max. Load (Dual) | LI/SS | Smartway | M+S | 3PMSF
[6 empty] | in | in | in | mm | mm | 32nds | lbs | psi | kg | kPa | lbs | psi | kg | kPa
|  |  |  | 285/75R24.5 | 14 | 8.25 | 8.6 | 40.9 | 1039 | 11 | 13.9 | 6173 | 110 | 2800 | 760 | 5677 | 110 | 2575 | 760 | 144/141M
category |  |  | Standard Long Haul
subtitle |  |  | Shallow-tread trailer tire for long distances, excellent water evacuation, low noise, efficiency.
tags |  | Shallow Tread, Low Rolling Resistance, Water Evacuation
pos |  |  | Trailer
hero image |  | $hero-#
bgtruck |  | bg-$Seg-#
bullet points |  |  | Shallow tread trailer tire for long haul applications
Provides excellent handling for increased driver comfort, reducing fatigue
Full depth longitudinal grooves for improved adherence, improving safety
Low rolling resistance tread design improves fuel economy, reducing operating cost
feature:
title 1
body 1
image 1
title 2
body 2
image 2
title 3
body 3
image 3
Tire Name | ASR30
|  |  |  | Size | Ply | Rim Width | Section Width | Overall Diameter |  | Tread Depth |  | Max. Load (Single) lbs: Max. Load (Single); Max. Load (Dual) lbs: Max. Load (Dual) | LI/SS | Smartway | M+S | 3PMSF
[6 empty] | in | in | in | mm | mm | 32nds | lbs | psi | kg | kPa | lbs | psi | kg | kPa
|  |  |  | 10.00R15 | 18 | 7.5 | 11.1 | 36.3 | 923 | 14 | 17 | 6945 | 125 | 3150 | 860 | 6393 | 125 | 2900 | 860 | 148/145K |  | • | •
|  |  |  | 11R22.5 | 16 | 8.25 | 11.1 | 41.6 | 1055 | 16 | 20.2 | 6614 | 120 | 3000 | 830 | 6008 | 120 | 2725 | 830 | 146/143M
|  |  |  | 255/70R22.5 | 16 | 7.5 | 10.1 | 36.5 | 928 | 15 | 18.3 | 5512 | 120 | 2500 | 830 | 5071 | 120 | 2300 | 830 | 140/137M |  | • | •
|  |  |  | 275/70R22.5 | 18 | 8.25 | 10.7 | 37.9 | 963 | 15 | 18.9 | 6945 | 131 | 3150 | 900 | 6393 | 131 | 2900 | 900 | 148/145M |  | • | •
|  |  |  | 8.25R15 | 18 | 6.5 | 9.3 | 32.9 | 835 | 13 | 16.4 | 5071 | 125 | 2300 | 860 | 4938 | 125 | 2240 | 860 | 137/136K |  | • | •
category |  |  | Standard Regional
subtitle |  |  | Steer and trailer tire for regional use with excellent wet weather performance.
tags |  | Wet Road, Traction, M+S, 3PMSF
pos |  |  | Steer/Trailer
hero image |  | $hero-#
bgtruck |  | bg-$Seg-#
bullet points |  |  | Suitable for steer and axle positions in regional applications
Low profile design for oversized and high volume loads for improved fleet efficiency
Deep tread design provides improved adherence in low traction conditions
feature:
title 1
body 1
image 1
title 2
body 2
image 2
title 3
body 3
image 3
Tire Name | ASR35
|  |  |  | Size | Ply | Rim Width | Section Width | Overall Diameter |  | Tread Depth |  | Max. Load (Single) lbs: Max. Load (Single); Max. Load (Dual) lbs: Max. Load (Dual) | LI/SS | Smartway | M+S | 3PMSF
[6 empty] | in | in | in | mm | mm | 32nds | lbs | psi | kg | kPa | lbs | psi | kg | kPa
|  |  |  | 205/75R17.5 | 14 | 6 | 8 | 29.6 | 752 | 13 | 16.4 | 3527 | 110 | 1600 | 760 | 3307 | 110 | 1500 | 760 | 124/122M |  | • | •
|  |  |  | 215/75R17.5 | 18 | 6 | 8.4 | 30 | 762 | 13 | 16.4 | 4806 | 120 | 2180 | 830 | 4542 | 120 | 2060 | 830 | 135/133J |  | • | •
|  |  |  | 235/75R17.5 | 18 | 6.75 | 9.3 | 31.2 | 793 | 13 | 16.4 | 6008 | 120 | 2725 | 830 | 5677 | 120 | 2575 | 830 | 143/141J |  | • | •
category |  |  | Standard Regional
subtitle |  |  | Steer tire for last-mile delivery, fully retreadable, cost-effective, reliable regional performance.
tags |  | Delivery Vehicle, Retreadable, M+S, 3PMSF
pos |  |  | Steer
hero image |  | $hero-#
bgtruck |  | bg-$Seg-#
bullet points |  |  | Steer axle tire for regional applications
Designed for use on “Last mile” delivery vehicles
Excellent value and fully retreadable casing lowers operating costs
feature:
title 1
body 1
image 1
title 2
body 2
image 2
title 3
body 3
image 3
Tire Name | ASR69
|  |  |  | Size | Ply | Rim Width | Section Width | Overall Diameter |  | Tread Depth |  | Max. Load (Single) lbs: Max. Load (Single); Max. Load (Dual) lbs: Max. Load (Dual) | LI/SS | Smartway | M+S | 3PMSF
[6 empty] | in | in | in | mm | mm | 32nds | lbs | psi | kg | kPa | lbs | psi | kg | kPa
|  |  |  | 315/70R22.5 | 18 | 9 | 12.2 | 40 | 1016 | 17 | 20.8 | 8818 | 120 | 4000 | 830 | 7385 | 120 | 3350 | 830 | 156/150L |  | • | •
|  |  |  | 315/80R22.5 | 20 | 9 | 8.5 | 42.5 | 1080 | 17 | 20.8 | 9094 | 131 | 4125 | 900 | 8267 | 131 | 3750 | 900 | 157/154M |  | • | •
category |  |  | Standard Regional
subtitle |  |  | Steer tire for regional use, low heat, improved casing life, excellent handling.
tags |  | Low Heat, Long Life, M+S, 3PMSF
pos |  |  | Steer
hero image |  | $hero-#
bgtruck |  | bg-$Seg-#
bullet points |  |  | Steer axle tire for regional applications
Low rolling resistance tread pattern for improved fuel economy, reducing operating cost
Low heat generation compound improves casing life for increased retreadability
Provides excellent handling for increased driver comfort, reducing fatigue
feature:
title 1
body 1
image 1
title 2
body 2
image 2
title 3
body 3
image 3
Tire Name | ADR24
|  |  |  | Size | Ply | Rim Width | Section Width | Overall Diameter |  | Tread Depth |  | Max. Load (Single) lbs: Max. Load (Single); Max. Load (Dual) lbs: Max. Load (Dual) | LI/SS | Smartway | M+S | 3PMSF
[6 empty] | in | in | in | mm | mm | 32nds | lbs | psi | kg | kPa | lbs | psi | kg | kPa
|  |  |  | 12R24.5 | 18 | 9 | 11.9 | 44.7 | 1135 | 21 | 26 | 8267 | 135 | 3750 | 930 | 7606 | 135 | 3450 | 930 | 154/151M |  | •
category |  |  | Standard Regional
subtitle |  |  | Drive tire for regional use with M+S pattern, good tractionand higher load capacity.
tags |  | M+S, Traction, High Load
pos |  |  | Drive
hero image |  | $hero-#
bgtruck |  | bg-$Seg-#
bullet points |  |  | Drive axle tire suitable for regional applications
M&S designation for improved traction in poor conditions, improving safety
Deep tread provides extended mileage, reducing operating cost
feature:
title 1
body 1
image 1
title 2
body 2
image 2
title 3
body 3
image 3
Tire Name | ADR26
|  |  |  | Size | Ply | Rim Width | Section Width | Overall Diameter |  | Tread Depth |  | Max. Load (Single) lbs: Max. Load (Single); Max. Load (Dual) lbs: Max. Load (Dual) | LI/SS | Smartway | M+S | 3PMSF
[6 empty] | in | in | in | mm | mm | 32nds | lbs | psi | kg | kPa | lbs | psi | kg | kPa
|  |  |  | 10.00R20 | 18 | 7.5 | 10.7 | 41.6 | 1056 | 18 | 22 | 7165 | 135 | 3250 | 930 | 6614 | 135 | 3000 | 930 | 149/146K |  | • | •
|  |  |  | 11.00R20 | 18 | 8 | 11.3 | 43 | 1091 | 19 | 23.3 | 7826 | 135 | 3550 | 930 | 7165 | 135 | 3250 | 930 | 152/149L |  | • | •
|  |  |  | 11R22.5 | 16 | 8.25 | 11 | 41.8 | 1063 | 21 | 26 | 6945 | 120 | 3150 | 830 | 6173 | 120 | 2800 | 830 | 148/144M |  | • | •
|  |  |  | 11R24.5 | 16 | 8.25 | 11.1 | 43.5 | 1104 | 21 | 26 | 7165 | 120 | 3250 | 830 | 6614 | 120 | 3000 | 830 | 149/146L |  | •
|  |  |  | 12.00R20 | 22 | 8.5 | 12.3 | 44.4 | 1127 | 19 | 23.9 | 9370 | 141 | 4250 | 970 | 8543 | 141 | 3875 | 970 | 158/155J |  | • | •
|  |  |  | 9.00R20 | 16 | 7 | 10.2 | 40.4 | 1025 | 17 | 21.4 | 6173 | 131 | 2800 | 900 | 5842 | 131 | 2650 | 900 | 144/142M |  | • | •
category |  |  | Standard Regional
subtitle |  |  | Drive position tire for regional applications, providing high traction and safety in slippery road conditions.
tags |  | M+S, 3PMSF, Traction
pos |  |  | Drive
hero image |  | $hero-#
bgtruck |  | bg-$Seg-#
bullet points |  |  | Drive tire for use in regional applications
Provides excellent handling for increased driver comfort, reducing fatigue
Open shoulder design provides excellent traction on mud and snow
Deep tread provides long mileage, reducing operating cost
feature:
title 1
body 1
image 1
title 2
body 2
image 2
title 3
body 3
image 3
Tire Name | ADR35
|  |  |  | Size | Ply | Rim Width | Section Width | Overall Diameter |  | Tread Depth |  | Max. Load (Single) lbs: Max. Load (Single); Max. Load (Dual) lbs: Max. Load (Dual) | LI/SS | Smartway | M+S | 3PMSF
[6 empty] | in | in | in | mm | mm | 32nds | lbs | psi | kg | kPa | lbs | psi | kg | kPa
|  |  |  | 205/75R17.5 | 14 | 6 | 8.2 | 29.8 | 757 | 16 | 20.2 | 3417 | 110 | 1550 | 760 | 3197 | 110 | 1450 | 760 | 124/122M |  | • | •
|  |  |  | 215/75R17.5 | 18 | 6 | 8.4 | 30.3 | 769 | 16 | 20.2 | 4806 | 120 | 2180 | 830 | 4542 | 120 | 2060 | 830 | 135/133J |  | • | •
|  |  |  | 235/75R17.5 | 18 | 6.75 | 9.3 | 31.5 | 801 | 17 | 21.4 | 6008 | 131 | 2725 | 900 | 5677 | 131 | 2575 | 900 | 143/141J |  | • | •
|  |  |  | 245/70R17.5 | 18 | 7.5 | 9.9 | 31.2 | 792 | 17 | 20.8 | 4938 | 131 | 2240 | 900 | 4674 | 131 | 2120 | 900 | 136/134M |  | • | •
category |  |  | Standard Regional
subtitle |  |  | Drive tire for highway, regional, urban use with 3PMS for winter traction on last-mile vehicles.
tags |  | M+S, 3PMSF, Delivery Vehicles
pos |  |  | Drive
hero image |  | $hero-#
bgtruck |  | bg-$Seg-#
bullet points |  |  | Drive axle tire for smaller delivery vehicles in regional applications
Provides excellent handling for increased driver comfort, reducing fatigue
M&S designation for improved traction in poor conditions, improving safety
feature:
title 1
body 1
image 1
title 2
body 2
image 2
title 3
body 3
image 3
Tire Name | ADR55
|  |  |  | Size | Ply | Rim Width | Section Width | Overall Diameter |  | Tread Depth |  | Max. Load (Single) lbs: Max. Load (Single); Max. Load (Dual) lbs: Max. Load (Dual) | LI/SS | Smartway | M+S | 3PMSF
[6 empty] | in | in | in | mm | mm | 32nds | lbs | psi | kg | kPa | lbs | psi | kg | kPa
|  |  |  | 10R22.5 | 16 | 7.5 | 10.2 | 40.4 | 1025 | 16 | 19.5 | 6173 | 131 | 2800 | 900 | 5842 | 131 | 2650 | 900 | 144/142M |  | • | •
|  |  |  | 12R22.5 | 18 | 9 | 11.8 | 42.9 | 1090 | 23 | 29 | 7826 | 135 | 3550 | 930 | 7165 | 135 | 3250 | 930 | 152/149M |  | • | •
|  |  |  | 255/70R22.5 | 16 | 7.5 | 10 | 36.9 | 936 | 20 | 25.2 | 5512 | 120 | 2500 | 830 | 5071 | 120 | 2300 | 830 | 140/137M |  | • | •
|  |  |  | 275/70R22.5 | 18 | 8.25 | 10.8 | 38.4 | 975 | 20 | 25.2 | 6945 | 131 | 3150 | 900 | 6393 | 131 | 2900 | 900 | 148/145M |  | • | •
category |  |  | Standard Regional
subtitle |  |  | Drive tire for regional use with 3PMS, excellent winter tractionand low heat for durability.
tags |  | M+S, 3PMSF, Durable
pos |  |  | Drive
hero image |  | $hero-#
bgtruck |  | bg-$Seg-#
bullet points |  |  | Drive axle tire for regional applications
M&S designation for improved traction in poor conditions, improving safety
Provides excellent handling for increased driver comfort, reducing fatigue
feature:
title 1
body 1
image 1
title 2
body 2
image 2
title 3
body 3
image 3
Tire Name | ADR69
|  |  |  | Size | Ply | Rim Width | Section Width | Overall Diameter |  | Tread Depth |  | Max. Load (Single) lbs: Max. Load (Single); Max. Load (Dual) lbs: Max. Load (Dual) | LI/SS | Smartway | M+S | 3PMSF
[6 empty] | in | in | in | mm | mm | 32nds | lbs | psi | kg | kPa | lbs | psi | kg | kPa
|  |  |  | 315/70R22.5 | 18 | 9 | 12.3 | 40.5 | 1029 | 23 | 29 | 7606 | 120 | 3450 | 830 | 6945 | 120 | 3150 | 830 | 152/148M |  | • | •
|  |  |  | 315/80R22.5 | 20 | 9 | 12.6 | 43.1 | 1094 | 23 | 29 | 9094 | 131 | 4125 | 900 | 8267 | 131 | 3750 | 900 | 157/154M |  | • | •
category |  |  | Standard Regional
subtitle |  |  | Drive tire for regional use with 3PMS tread, excellent tractionand 20-ply load capacity.
tags |  | M+S, Traction, High Load
pos |  |  | Drive
hero image |  | $hero-#
bgtruck |  | bg-$Seg-#
bullet points |  |  | Drive axle tire for regional applications
Provides excellent handling for increased driver comfort, reducing fatigue
M&S designation for improved traction in poor conditions, improving safety
Deep tread design provides increased mileage, reducing operating cost
feature:
title 1
body 1
image 1
title 2
body 2
image 2
title 3
body 3
image 3
Tire Name | ADR57
|  |  |  | Size | Ply | Rim Width | Section Width | Overall Diameter |  | Tread Depth |  | Max. Load (Single) lbs: Max. Load (Single); Max. Load (Dual) lbs: Max. Load (Dual) | LI/SS | Smartway | M+S | 3PMSF
[6 empty] | in | in | in | mm | mm | 32nds | lbs | psi | kg | kPa | lbs | psi | kg | kPa
|  |  |  | 11R22.5 | 16 | 8.25 | 10.9 | 41.9 | 1063 | 21 | 26 | 6614 | 120 | 3000 | 830 | 6008 | 120 | 2725 | 830 | 146/143M |  | •
|  |  |  | 11R24.5 | 16 | 8.25 | 11.1 | 43.5 | 1104 | 21 | 26 | 7165 | 120 | 3250 | 830 | 6614 | 120 | 3000 | 830 | 149/146M |  | •
category |  |  | Standard Regional
subtitle |  |  | Drive tire for regional use with improved slippery traction, low heatand high-speed performance.
tags |  | M+S, Traction, Low Heat
pos |  |  | Drive
hero image |  | $hero-#
bgtruck |  | bg-$Seg-#
bullet points |  |  | Drive axle tire for regional applications
M&S designation for improved traction in poor conditions, improving safety
Provides excellent handling for increased driver comfort, reducing fatigue
feature:
title 1
body 1
image 1
title 2
body 2
image 2
title 3
body 3
image 3
Tire Name | AGR26
|  |  |  | Size | Ply | Rim Width | Section Width | Overall Diameter |  | Tread Depth |  | Max. Load (Single) lbs: Max. Load (Single); Max. Load (Dual) lbs: Max. Load (Dual) | LI/SS | Smartway | M+S | 3PMSF
[6 empty] | in | in | in | mm | mm | 32nds | lbs | psi | kg | kPa | lbs | psi | kg | kPa
|  |  |  | 11R22.5 | 16 | 8.25 | 10.9 | 41.6 | 1057 | 19 | 23.3 | 6614 | 120 | 3000 | 830 | 6008 | 120 | 2725 | 830 | 146/143L
|  |  |  | 11R24.5 | 16 | 8.25 | 11.4 | 43.3 | 1100 | 19 | 23.3 | 7165 | 120 | 3250 | 830 | 6614 | 120 | 3000 | 830 | 149/146L
|  |  |  | 315/80R22.5 | 20 | 9 | 12.6 | 42.5 | 1080 | 19 | 23.3 | 10196 | 131 | 4625 | 900 | 8267 | 131 | 3750 | 900 | 161/154K
category |  |  | Standard Regional
subtitle |  |  | All-position regional tire with chip-resistant compound, excellent retreadability, durable for trailers.
tags |  | Chip Resistant, Cut Resistant, Retreadable
pos |  |  | All Position
hero image |  | $hero-#
bgtruck |  | bg-$Seg-#
bullet points |  |  | All position tire for regional applications
Improved performance in high scrub trailer applications, extending service life and reducing operating cost
Deep tread provides improved mileage, reducing operating cost
Cut and chip resistant compound provides additional protection from punctures, reducing down time
feature:
title 1
body 1
image 1
title 2
body 2
image 2
title 3
body 3
image 3
Tire Name | ADC52
|  |  |  | Size | Ply | Rim Width | Section Width | Overall Diameter |  | Tread Depth |  | Max. Load (Single) lbs: Max. Load (Single); Max. Load (Dual) lbs: Max. Load (Dual) | LI/SS | Smartway | M+S | 3PMSF
[6 empty] | in | in | in | mm | mm | 32nds | lbs | psi | kg | kPa | lbs | psi | kg | kPa
|  |  |  | 11R22.5 | 16 | 8.25 | 11 | 42 | 1068 | 24 | 30.2 | 6614 | 120 | 3000 | 830 | 6008 | 120 | 2725 | 830 | 146/143K |  | • | •
|  |  |  | 13R22.5 | 18 | 9.75 | 12.4 | 44.9 | 1141 | 24 | 30.2 | 8267 | 120 | 3750 | 830 | 7606 | 120 | 3450 | 830 | 154/151K |  | • | •
|  |  |  | 315/80R22.5 | 20 | 9 | 12.5 | 43.1 | 1095 | 23 | 29 | 9094 | 131 | 4125 | 900 | 8267 | 131 | 3750 | 900 | 157/154K |  | • | •
category |  |  | Standard On/Off
subtitle |  |  | Heavy-duty drive tire with reinforced carcass, large blocks, cut-resistant compoundand improved traction.
tags |  | M+S, 3PMSF, Traction, Cut Resistant
pos |  |  | Drive
hero image |  | $hero-#
bgtruck |  | bg-$Seg-#
bullet points |  |  | Drive tire for On/ Off road applications
Large tread blocks and directional tread design provide excellent traction in adverse conditions
Open shoulder design helps to reduce operating temperatures, extending tire life
Reinforced casing and bead package provides improved protection and increased load carrying capacity in off road applications for improved productivity
Anti cut and chip compound protects against punctures, reducing down time
feature:
title 1
body 1
image 1
title 2
body 2
image 2
title 3
body 3
image 3
Tire Name | ADC53
|  |  |  | Size | Ply | Rim Width | Section Width | Overall Diameter |  | Tread Depth |  | Max. Load (Single) lbs: Max. Load (Single); Max. Load (Dual) lbs: Max. Load (Dual) | LI/SS | Smartway | M+S | 3PMSF
[6 empty] | in | in | in | mm | mm | 32nds | lbs | psi | kg | kPa | lbs | psi | kg | kPa
|  |  |  | 11.00R20 | 18 | 8 | 11.3 | 42.9 | 1091 | 19 | 23.3 | 7826 | 135 | 3550 | 930 | 7165 | 135 | 3250 | 930 | 152/149K |  | • | •
|  |  |  | 11R22.5 | 16 | 8.25 | 10.9 | 41.9 | 1065 | 23 | 28.3 | 6614 | 120 | 3000 | 830 | 6008 | 120 | 2725 | 830 | 146/143L |  | • | •
|  |  |  | 11R24.5 | 16 | 8.25 | 11.4 | 43.5 | 1106 | 23 | 28.3 | 7165 | 120 | 3250 | 830 | 6614 | 120 | 3000 | 830 | 149/146L |  | •
|  |  |  | 12.00R20 | 18 | 8.5 | 12.3 | 44.5 | 1129 | 21 | 26 | 8267 | 120 | 3750 | 830 | 7606 | 120 | 3450 | 830 | 154/151K |  | • | •
|  |  |  | 12.00R24 | 20 | 8.5 | 12.3 | 48.4 | 1230 | 21 | 26 | 9921 | 131 | 4500 | 900 | 9094 | 131 | 4125 | 900 | 160/157K |  | • | •
|  |  |  | 12R22.5 | 18 | 9 | 11.9 | 42.6 | 1082 | 20 | 24.6 | 7826 | 135 | 3550 | 930 | 7165 | 135 | 3250 | 930 | 152/149L |  | • | •
|  |  |  | 13R22.5 | 18 | 9.75 | 12.5 | 44.4 | 1128 | 21 | 26 | 8267 | 120 | 3750 | 830 | 7606 | 120 | 3450 | 830 | 154/151K |  | • | •
|  |  |  | 275/70R22.5 | 18 | 8.25 | 10.8 | 38.3 | 972 | 21 | 26 | 6945 | 131 | 3150 | 900 | 6393 | 131 | 2900 | 900 | 148/145L |  | • | •
|  |  |  | 315/80R22.5 | 18 | 9 | 12.4 | 42.8 | 1088 | 20 | 24.6 | 8267 | 120 | 3750 | 830 | 7606 | 120 | 3450 | 830 | 154/151M |  | • | •
|  |  |  | 315/80R22.5 | 20 | 9 | 12.5 | 42.8 | 1088 | 20 | 24.6 | 9094 | 131 | 4125 | 900 | 8267 | 131 | 3750 | 900 | 157/154M |  | • | •
category |  |  | Standard On/Off
subtitle |  |  | Drive tire with reinforced bead, stronger carcass, optimized tread, excellent traction, even wear, water evacuation.
tags |  | M+S, 3PMSF, Traction
pos |  |  | Drive
hero image |  | $hero-#
bgtruck |  | bg-$Seg-#
bullet points |  |  | Drive axle tire for use in extreme off road conditions
Reinforced bead design increases load capacity for improved productivity
Designed to be 30% stronger than a standard casing to allow for increased capacity, improving productivity.
Optimized tread design provides excellent grip in aggressive or low traction conditions
feature:
title 1
body 1
image 1
title 2
body 2
image 2
title 3
body 3
image 3
Tire Name | ADC54
|  |  |  | Size | Ply | Rim Width | Section Width | Overall Diameter |  | Tread Depth |  | Max. Load (Single) lbs: Max. Load (Single); Max. Load (Dual) lbs: Max. Load (Dual) | LI/SS | Smartway | M+S | 3PMSF
[6 empty] | in | in | in | mm | mm | 32nds | lbs | psi | kg | kPa | lbs | psi | kg | kPa
Missing Specs
category |  |  | Standard On/Off
subtitle |  |  | Drive tire for off-road mining, forestry, oil, with open block tread, high traction, puncture-resistant.
tags |  | M+S, Mining, Traction, Puncture Resistant
pos |  |  | Drive
hero image |  | $hero-#
bgtruck |  | bg-$Seg-#
bullet points |  |  | Drive position tire for On/ Off applications in extreme conditions
Suitable for low speed applications in forestry, mining and oil and gas applications
Extreme grip characteristics reduces down time, increasing productivity
Robust casing and belt package provides excellent protection from cuts, impacts and punctures, reducing down time and increasing productivity
feature:
title 1
body 1
image 1
title 2
body 2
image 2
title 3
body 3
image 3
Tire Name | AGC08
|  |  |  | Size | Ply | Rim Width | Section Width | Overall Diameter |  | Tread Depth |  | Max. Load (Single) lbs: Max. Load (Single); Max. Load (Dual) lbs: Max. Load (Dual) | LI/SS | Smartway | M+S | 3PMSF
[6 empty] | in | in | in | mm | mm | 32nds | lbs | psi | kg | kPa | lbs | psi | kg | kPa
|  |  |  | 10.00R20 | 16 | 7.5 | 10.7 | 41.4 | 1051 | 17 | 20.8 | 6614 | 120 | 3000 | 830 | 6008 | 120 | 2725 | 830 | 146/143K |  | • | •
|  |  |  | 10.00R20 | 18 | 7.5 | 10.9 | 41.5 | 1053 | 17 | 20.8 | 7165 | 135 | 3250 | 930 | 6614 | 135 | 3000 | 930 | 149/146K |  | • | •
|  |  |  | 11.00R20 | 18 | 8 | 11.4 | 42.8 | 1087 | 17 | 21.4 | 7826 | 135 | 3550 | 930 | 7165 | 135 | 3250 | 930 | 152/149K |  | • | •
|  |  |  | 11.00R20 | 16 | 8 | 11.3 | 42.7 | 1086 | 17 | 21.4 | 7385 | 120 | 3350 | 830 | 6779 | 120 | 3075 | 830 | 150/147K |  | • | •
|  |  |  | 11R22.5 | 16 | 8.25 | 10.9 | 41.5 | 1055 | 17 | 21.4 | 6614 | 120 | 3000 | 830 | 6008 | 120 | 2725 | 830 | 146/143L |  | • | •
|  |  |  | 11R24.5 | 16 | 8.25 | 11.4 | 43.1 | 1094 | 17 | 20.8 | 7165 | 120 | 3250 | 830 | 6614 | 120 | 3000 | 830 | 149/146L
|  |  |  | 12.00R20 | 20 | 8.5 | 11.9 | 44.1 | 1121 | 18 | 22 | 8818 | 131 | 4000 | 900 | 8047 | 131 | 3650 | 900 | 156/153K |  | • | •
|  |  |  | 12.00R24 | 20 | 8.5 | 12.4 | 48.1 | 1221 | 18 | 22 | 9921 | 131 | 4500 | 900 | 9094 | 131 | 4125 | 900 | 160/157K |  | • | •
|  |  |  | 12R22.5 | 18 | 9 | 12.1 | 42.4 | 1077 | 17 | 21.4 | 7826 | 135 | 3550 | 930 | 7165 | 135 | 3250 | 930 | 152/149L |  | • | •
|  |  |  | 12R24.5 | 18 | 9 | 11.9 | 44.4 | 1127 | 17 | 21.4 | 8267 | 135 | 3750 | 930 | 7606 | 135 | 3450 | 930 | 154/151L
|  |  |  | 315/80R22.5 | 20 | 9 | 12.6 | 42.5 | 1081 | 17 | 20.8 | 10196 | 131 | 4625 | 900 | 8267 | 131 | 3750 | 900 | 161/154K |  | • | •
|  |  |  | 315/80R22.5 | 22 | 9 | 12.6 | 42.5 | 1081 | 17 | 20.8 | 9998 | 131 | 4535 | 900 | 9094 | 131 | 4125 | 900 | 160/157L |  | •
|  |  |  | 9.00R20 | 16 | 7 | 10.2 | 45.2 | 1147 | 16 | 19.5 | 6173 | 131 | 2800 | 900 | 5842 | 131 | 2650 | 900 | 144/142K |  | • | •
category |  |  | Standard On/Off
subtitle |  |  | All-position tire for on/off-road use, designed for poor road conditions.
tags |  | Poor Road, Durable, M+S, 3PMSF
pos |  |  | Trailer
hero image |  | $hero-#
bgtruck |  | bg-$Seg-#
bullet points |  |  | All position tire best suited to steer and trailer applications in ON/ Off applications
Chip and cut compound provides added protection in poor road conditions, reducing down time
feature:
title 1
body 1
image 1
title 2
body 2
image 2
title 3
body 3
image 3
Tire Name | AGM10
|  |  |  | Size | Ply | Rim Width | Section Width | Overall Diameter |  | Tread Depth |  | Max. Load (Single) lbs: Max. Load (Single); Max. Load (Dual) lbs: Max. Load (Dual) | LI/SS | Smartway | M+S | 3PMSF
[6 empty] | in | in | in | mm | mm | 32nds | lbs | psi | kg | kPa | lbs | psi | kg | kPa
|  |  |  | 10.00R20 | 18 | 7.5 | 10.8 | 41.9 | 1064 | 22 | 27.7 | 7165 | 135 | 3250 | 930 | 6614 | 135 | 3000 | 930 | 149/146F
|  |  |  | 11R22.5 | 16 | 8.25 | 10.9 | 41.9 | 1065 | 22 | 27.7 | 6614 | 120 | 3000 | 830 | 6008 | 120 | 2725 | 830 | 146/143G
|  |  |  | 12.00R20 | 20 | 8.5 | 12 | 44.7 | 1134 | 22 | 27.1 | 8818 | 131 | 4000 | 900 | 8047 | 131 | 3650 | 900 | 156/153F
|  |  |  | 12.00R24 | 20 | 8.5 | 12.3 | 48.5 | 1233 | 23 | 29 | 9921 | 131 | 4500 | 900 | 9094 | 131 | 4125 | 900 | 160/157F
|  |  |  | 12R22.5 | 18 | 9 | 12 | 42.8 | 1087 | 22 | 27.1 | 7826 | 135 | 3550 | 930 | 7165 | 135 | 3250 | 930 | 152/149G
|  |  |  | 13R22.5 | 18 | 9.75 | 12.4 | 44.8 | 1137 | 23 | 28.3 | 8267 | 120 | 3750 | 830 | 7606 | 120 | 3450 | 830 | 154/151G
category |  |  | Standard Off Road
subtitle |  |  | All-position tire for on/off-road use, open tread, excellent traction on poor surfaces.
tags |  | Poor Road, Traction, ML
pos |  |  | OTR
hero image |  | $hero-#
bgtruck |  | bg-$Seg-#
bullet points |  |  | All position tire for Off road applications
Designed for poor road conditions
Large tread block and open groove design provides excellent traction in the most extreme conditions
feature:
title 1
body 1
image 1
title 2
body 2
image 2
title 3
body 3
image 3
Tire Name | AGM84
|  |  |  | Size | Ply | Rim Width | Section Width | Overall Diameter |  | Tread Depth |  | Max. Load (Single) lbs: Max. Load (Single); Max. Load (Dual) lbs: Max. Load (Dual) | LI/SS | Smartway | M+S | 3PMSF
[6 empty] | in | in | in | mm | mm | 32nds | lbs | psi | kg | kPa | lbs | psi | kg | kPa
|  |  |  | 11R22.5 | 16 | 8.25 | 10.9 | 42.3 | 1075 | 26 | 32.8 | 6614 | 120 | 3000 | 830 | 6008 | 120 | 2725 | 830 | 146/143G |  | ML
|  |  |  | 11R24.5 | 16 | 8.25 | 11.5 | 43.9 | 1116 | 26 | 32.8 | 7165 | 120 | 3250 | 830 | 6614 | 120 | 3000 | 830 | 149/146G |  | ML
category |  |  | Standard Off Road
subtitle |  |  | Drive tire for off-road use, wide tread, puncture-resistant, high traction, long-lasting.
tags |  | Wide Tread, Puncture Resistant, Traction, ML
pos |  |  | OTR
hero image |  | $hero-#
bgtruck |  | bg-$Seg-#
bullet points |  |  | Drive and trailer tire for use in Off road applications
Wide tread provides improved wear, improving tread life
Large tread blocks with open design provides excellent traction in extreme off road conditions
Cut and chip resistant compound reduces punctures and penetrations, reducing down time
feature:
title 1
body 1
image 1
title 2
body 2
image 2
title 3
body 3
image 3
Tire Name | ADW80
|  |  |  | Size | Ply | Rim Width | Section Width | Overall Diameter |  | Tread Depth |  | Max. Load (Single) lbs: Max. Load (Single); Max. Load (Dual) lbs: Max. Load (Dual) | LI/SS | Smartway | M+S | 3PMSF
[6 empty] | in | in | in | mm | mm | 32nds | lbs | psi | kg | kPa | lbs | psi | kg | kPa
|  |  |  | 315/70R22.5 | 18 | 9 | 12.4 | 40.7 | 1033 | 24 | 30.2 | 7606 | 120 | 3450 | 830 | 6945 | 120 | 3150 | 830 | 152/148M |  | • | •
|  |  |  | 315/80R22.5 | 18 | 9 | 12.6 | 43.2 | 1096 | 24 | 30.2 | 8267 | 120 | 3750 | 830 | 7606 | 120 | 3450 | 830 | 154/151M |  | • | •
|  |  |  | 315/80R22.5 | 20 | 9 | 12.6 | 43.2 | 1096 | 24 | 30.2 | 9094 | 131 | 4125 | 900 | 8267 | 131 | 3750 | 900 | 157/154M |  | • | •
category |  |  | Standard Winter
subtitle |  |  | Drive tire for winter with 3PMS, high-density grooves, low-temperature compoundand excellent snow traction.
tags |  | M+S, 3PMSF, Traction, Snow
pos |  |  | Drive
hero image |  | $hero-#
bgtruck |  | bg-$Seg-#
bullet points |  |  | Regional winter drive tire suitable for inter city coaches and tractors
Multiple sipes in each tread block provide biting edges for excellent traction and braking performance
Special tread compound is designed for cold weather, assuring maximum grip
3PMS designation assure excellent winter traction, improving safety
feature:
title 1
body 1
image 1
title 2
body 2
image 2
title 3
body 3
image 3
Tire Name | ADW81
|  |  |  | Size | Ply | Rim Width | Section Width | Overall Diameter |  | Tread Depth |  | Max. Load (Single) lbs: Max. Load (Single); Max. Load (Dual) lbs: Max. Load (Dual) | LI/SS | Smartway | M+S | 3PMSF
[6 empty] | in | in | in | mm | mm | 32nds | lbs | psi | kg | kPa | lbs | psi | kg | kPa
|  |  |  | 11R22.5 | 16 | 8.25 | 10.9 | 41.9 | 1065 | 21 | 26.5 | 6614 | 120 | 3000 | 830 | 6008 | 120 | 2725 | 830 | 146/143M |  | • | •
|  |  |  | 11R24.5 | 16 | 8.25 | 11.4 | 43.5 | 1105 | 21 | 26.5 | 7165 | 120 | 3250 | 830 | 6614 | 120 | 3000 | 830 | 149/146M |  | • | •
category |  |  | Standard Winter
subtitle |  |  | Drive tire for winter with 3PMS, low-temperature tread compound, high-density grooves, excellent snow traction.
tags |  | M+S, 3PMSF, Traction, Low Temp.
pos |  |  | Drive
hero image |  | $hero-#
bgtruck |  | bg-$Seg-#
bullet points |  |  | Regional winter drive tire for regional applications
Multiple sipes in each tread block provide biting edges for excellent traction and braking performance
Special tread compound is designed for cold weather, assuring maximum grip
3PMS designation assure excellent winter traction, improving safety
feature:
title 1
body 1
image 1
title 2
body 2
image 2
title 3
body 3
image 3
Tire Name | ADW82
|  |  |  | Size | Ply | Rim Width | Section Width | Overall Diameter |  | Tread Depth |  | Max. Load (Single) lbs: Max. Load (Single); Max. Load (Dual) lbs: Max. Load (Dual) | LI/SS | Smartway | M+S | 3PMSF
[6 empty] | in | in | in | mm | mm | 32nds | lbs | psi | kg | kPa | lbs | psi | kg | kPa
|  |  |  | 225/70R19.5 | 14 | 6.75 | 8.9 | 32 | 812 | 15 | 18.9 | 3968 | 110 | 1800 | 760 | 3748 | 110 | 1700 | 760 | 128/126M |  | • | •
|  |  |  | 245/70R19.5 | 16 | 7.5 | 9.8 | 33.3 | 845 | 16 | 19.5 | 4938 | 120 | 2240 | 830 | 4674 | 120 | 2120 | 830 | 136/134M |  | • | •
category |  |  | Standard Winter
subtitle |  |  | Drive tire for winter and urban last-mile use with 3PMS, low-temperature compound, excellent traction.
tags |  | M+S, 3PMSF, Traction, Delivery Vehicles
pos |  |  | Drive
hero image |  | $hero-#
bgtruck |  | bg-$Seg-#
bullet points |  |  | Winter drive tire for use in regional and urban pick up and delivery applications
Multiple sipes in each tread block provide biting edges for excellent traction and braking performance
Special tread compound is designed for cold weather, assuring maximum grip
3PMS designation assure excellent winter traction, improving safety
feature:
title 1
body 1
image 1
title 2
body 2
image 2
title 3
body 3
image 3