## Tire List
Complete List of Tires: | Tires Organized by Segment: (this will be the "Tires" drop down on the main website navBar)
ADC52 | NEO SERIES LONG HAUL | STANDARD SERIES LONG HAUL
ADC53 | Neo Fuel S | ASL06
ADL58 | NEO FUEL D | ADL58
ADR24 | NEO FUEL D2 | ATL08
ADR26 | NEO FUEL D3
ADR35 | Neo Fuel T+ | STANDARD SERIES REGIONAL
ADR55 | Neo Fuel T2 | ASR30
ADR57 | Neo Fuel T3 | ASR35
ADR69 | Neo Fuel G3 | ASR69
ADR78 |  | ADR24
ADW80 | NEO/SAILOR SERIES REGIONAL | ADR26
ADW81 | Neo Allroads S | ADR35
ADW82 | Neo Allroads S+ | ADR55
AGC08 | Neo Allroads D | ADR69
AGC28 | Neo Allroads D+ | ADR57
AGC51 | Neo Allroads T2 | AGR26
AGM10 | Sailor ASR79
AGM84 | Sailor ASR79II | STANDARD SERIES ON/OFF ROAD
AGR26 | Sailor ADR78/ADR78 ii | ADC52
ASL01 |  | ADC53
ASL01T | NEO SERIES ON/OFF ROAD | ADC54
ASL06 | Neo Construct D | AGC08
ASL38 | Neo Construct G | AGC53
ASL67 |  | AGM10
ASR30 | NEO SERIES WINTER | AGM84
ASR35 | Neo Winter S
ASR65 | Neo Allseason D | STANDARD SERIES WINTER
ASR69 |  | ADW80
ASR79 | NEO SERIES URBAN | ADW81
ATL08 | Sailor AGB23 | ADW82
ATR65 | Neo Urban G
Neo Allroads D
Neo Allroads D+
Neo Allroads D3
Neo Allroads S
Neo Allroads S+
Neo Allroads T2
Neo Allroads T3
Neo Allseason D
Neo Construct G
Neo Fuel D2
Neo Fuel D3
Neo Fuel G3
Neo Fuel S
Neo Fuel S+
Neo Fuel T+
Neo Fuel T2
Neo Fuel T3
Neo Icedrive
Neo Urban D
Neo Urban G
Neo Winter D
Neo Winter S

## NEO FUEL G3
Tire Name | Size | Ply | Rim Width | Section Width | Overall Diameter |  | Tread Depth |  | Max. Load (Single) |  |  |  | Max. Load (Dual) |  |  |  | LI/SS | Smartway | M+S | 3PMSF | Pattern BC | Notes:
|  |  | in | in | in | mm | mm | 32nds | lbs | psi | kg | kPa | lbs | psi | kg | kPa
Neo Fuel G3 | 295/75R22.5 | 16 | 9 | 296 | 39.9 | 1014 | 15 | 18.9 | 6600 | 120 | 3000 | 830 | 5995 | 120 | 2725 | 830 | 146/143M |  | • |  | FUEL G3
| 11R22.5 | 16 | 8.25 | 11.1 | 41.4 | 1051 | 15 | 18.9 | 6614 | 120 | 3000 | 830 | 6008 | 120 | 2725 | 830 | 146/143M | • | • |  | FUEL G3
| 11R24.5 | 16 | 8.25 | 11.4 | 43 | 1093 | 15 | 18.9 | 7165 | 120 | 3250 | 830 | 6614 | 120 | 3000 | 830 | 149/146M | • | • |  | FUEL G3